## Signal Generator
Signal Generator
With the shift and gain you want!
Shift | 2.5 | V
Gain | 1
Vin,max | 1
delta | 0.1 | time offset for amp response
t | Vin | Vout
0 | 0 | 2.5998
0.1 | 0.099833 | 2.6987
0.2 | 0.19867 | 2.7955
1.2 | 0.93204 | 3.4636
2.2 | 0.8085 | 3.2457
3.2 | -0.058374 | 2.3423
4.2 | -0.87158 | 1.5838
5.2 | -0.88345 | 1.6677
6.2 | -0.083089 | 2.5168
7.2 | 0.79367 | 3.3504
8.2 | 0.94073 | 3.4022
9.2 | 0.22289 | 2.6245
10.2 | -0.69987 | 1.7323
11.2 | -0.97918 | 1.546
12.2 | -0.35823 | 2.2368
13.2 | 0.59207 | 3.1696
14.2 | 0.99803 | 3.4868
15.2 | 0.4864 | 2.8967
16.2 | -0.47242 | 1.9419
17.2 | -0.9969 | 1.5002
18.2 | -0.60483 | 1.9777
19.2 | 0.34331 | 2.9354
20.2 | 0.97582 | 3.4928
21.2 | 0.71116 | 3.1374
22.2 | -0.20734 | 2.196
23.2 | -0.93521 | 1.5341

## Comparator
Comparator
A comparator swings to its limits of Vout. |  |  |  | Op-Amp Characteristics
Vin(-) | 1 | V (voltage on inverting input) |  | V+ | 5 | V (positive rail power)
Vin,max | 1 | V (maximum voltage of sin curve) |  | V- | 0 | V (negative rail power)
|  |  |  | Headroom | 1.3 | V (=0V for rail-to-rail)
Single Test Values:
|  |  |  | Vin(+): | 2.53 | V
|  |  |  | Vin(-): | 2.82 | V
t | Vin(+) | Vout | Vin(-) | Vout: | 1.3 | V
0 | 1 | 1.3 | 1
0.5 | 1.4794 | 3.7 | 1
1 | 1.8415 | 3.7 | 1
1.5 | 1.9975 | 3.7 | 1
2 | 1.9093 | 3.7 | 1
2.5 | 1.5985 | 3.7 | 1
3 | 1.1411 | 3.7 | 1
3.5 | 0.64922 | 1.3 | 1
4 | 0.2432 | 1.3 | 1
4.5 | 0.02247 | 1.3 | 1
5 | 0.041076 | 1.3 | 1
5.5 | 0.29446 | 1.3 | 1
6 | 0.72058 | 1.3 | 1
6.5 | 1.2151 | 3.7 | 1
7 | 1.657 | 3.7 | 1
7.5 | 1.938 | 3.7 | 1
8 | 1.9894 | 3.7 | 1
8.5 | 1.7985 | 3.7 | 1
9 | 1.4121 | 3.7 | 1 | Single Test Values: Amp Configuration Summary:
9.5 | 0.92485 | 1.3 | 1 | V+: | 5 | V | V+: +5 V
10 | 0.45598 | 1.3 | 1 | V-: | 0 | V | V-: 0 V
10.5 | 0.1203 | 1.3 | 1 | Vin(+): | 2.53 | V | Vin(+): +2.53 V
11 | 9.7934e-06 | 1.3 | 1 | Vin(-): | 2.82 | V | Vin(-): +2.82 V
11.5 | 0.12455 | 1.3 | 1
12 | 0.46343 | 1.3 | 1
12.5 | 0.93368 | 1.3 | 1
13 | 1.4202 | 3.7 | 1
13.5 | 1.8038 | 3.7 | 1
14 | 1.9906 | 3.7 | 1
14.5 | 1.9349 | 3.7 | 1
15 | 1.6503 | 3.7 | 1
15.5 | 1.2065 | 3.7 | 1
16 | 0.7121 | 1.3 | 1
16.5 | 0.28821 | 1.3 | 1
17 | 0.038603 | 1.3 | 1
17.5 | 0.024374 | 1.3 | 1
18 | 0.24901 | 1.3 | 1
18.5 | 0.65752 | 1.3 | 1
Comparator
If Vin(+) > Vin(-)  Vout = V+
If Vin(+) < Vin(-)  Vout = V-

## Buffer
Buffer
A buffer has a gain of 1 and a shift of 0V. |  |  |  | Op-Amp Characteristics
Shift | 0 | V |  | V+ | 12 | V (positive rail power)
Gain | 1 | X |  | V- | 0 | V (negative rail power)
Vin,max | 6 | (max V of signal) |  | delta | -0.1 | Time offset for amp response
|  |  |  | Headroom | 1.3 | V (=0V for rail-to-rail)
|  |  | Headroom: | Single Test Value:
t | Vin(+) | Vout | Vout | Vin: | 0.2 | V
0 | 0 | -0.599 | 1.3 | Vout: | 1.3 | V
0.1 | 0.599 | 0 | 1.3
0.2 | 1.192 | 0.599 | 1.3
1.2 | 5.5922 | 5.3472 | 5.3472
2.2 | 4.851 | 5.1793 | 5.1793
3.2 | -0.35024 | 0.24948 | 1.3
4.2 | -5.2295 | -4.9097 | 1.3
5.2 | -5.3007 | -5.5549 | 1.3
6.2 | -0.49854 | -1.093 | 1.3
7.2 | 4.762 | 4.3738 | 4.3738
8.2 | 5.6444 | 5.8193 | 5.8193
9.2 | 1.3373 | 1.9146 | 1.9146
10.2 | -4.1992 | -3.7504 | 1.3
11.2 | -5.8751 | -5.9673 | 1.3
12.2 | -2.1494 | -2.6979 | 1.3
13.2 | 3.5524 | 3.052 | 3.052
14.2 | 5.9882 | 5.9959 | 5.9959
15.2 | 2.9184 | 3.4272 | 3.4272
16.2 | -2.8345 | -2.2924 | 1.3
17.2 | -5.9814 | -5.9044 | 1.3 | Single Test Values: Amp Configuration Summary:
18.2 | -3.629 | -4.0879 | 1.3 | V+: | 12 | V | V+: +12 V
19.2 | 2.0599 | 1.487 | 1.487 | V-: | 0 | V | V-: 0 V
20.2 | 5.8549 | 5.6947 | 5.6947 | Vin: | 0.2 | V | Vin: +0.2 V
21.2 | 4.267 | 4.6668 | 4.6668
22.2 | -1.244 | -0.65182 | 1.3
23.2 | -5.6113 | -5.3711 | 1.3
Buffer
Vout = Vin(+)
(gain = 1, or 0 dB)

## Attenuator
Attenuator + Buffer
R1 | 5 | K |  | Op-Amp Characteristics
R2 | 1 | K |  | V+ | 5 | V (positive rail power)
Shift | 0 | V |  | V- | 0 | V (negative rail power)
Gain | 0.16667 | X |  | Headroom | 1.3 | V (=0V for rail-to-rail)
Vin,max | 12 | (max V of signal)
|  |  | Headroom: | Single Test Value:
t | Vin(+) | Vout | Vout | Vin: | 20 | V
0 | 0 | 0 | 1.3 | Vout: | 3.3333 | V
0.1 | 1.198 | 0.19967 | 1.3
0.2 | 2.384 | 0.39734 | 1.3
1.2 | 11.1845 | 1.8641 | 1.8641
2.2 | 9.702 | 1.617 | 1.617
3.2 | -0.70049 | -0.11675 | 1.3
4.2 | -10.4589 | -1.7432 | 1.3
5.2 | -10.6015 | -1.7669 | 1.3
6.2 | -0.99707 | -0.16618 | 1.3
7.2 | 9.524 | 1.5873 | 1.5873
8.2 | 11.2888 | 1.8815 | 1.8815
9.2 | 2.6747 | 0.44578 | 1.3
10.2 | -8.3985 | -1.3997 | 1.3
11.2 | -11.7501 | -1.9584 | 1.3
12.2 | -4.2988 | -0.71646 | 1.3
13.2 | 7.1049 | 1.1841 | 1.3
14.2 | 11.9763 | 1.9961 | 1.9961
15.2 | 5.8368 | 0.9728 | 1.3
16.2 | -5.6691 | -0.94484 | 1.3
17.2 | -11.9628 | -1.9938 | 1.3 | Single Test Values: Amp Configuration Summary:
18.2 | -7.258 | -1.2097 | 1.3 | V+: | 5 | V | V+: +5 V
19.2 | 4.1198 | 0.68663 | 1.3 | V-: | 0 | V | V-: 0 V
20.2 | 11.7098 | 1.9516 | 1.9516 | Vin: | 20 | V | Vin: +20 V
21.2 | 8.5339 | 1.4223 | 1.4223 | R1: | 5 | K | R1: 5 K
22.2 | -2.488 | -0.41467 | 1.3 | R2: | 1 | K | R2: 1 K
23.2 | -11.2225 | -1.8704 | 1.3
Attenuator
Attenuator
𝑉_𝑜𝑢𝑡=𝑉_𝑖𝑛 (𝑅_2/(𝑅_1+𝑅_2 ))
→𝑅_2=𝑅_1/((𝑉_𝑖𝑛/𝑉_𝑜𝑢𝑡 )−1)

## Unity LPF
Unity Gain - Low Pass Filter
An unity gain amplifier has gain=1, and a shift of 0V. |  |  |  |  | Op-Amp Characteristics
R1 | 1 | K |  |  | V+ | 5 | V (positive rail power)
C1 | 0.1 | uF |  |  | V- | -5 | V (negative rail power)
Xc | 100 | Ohm |  |  | Headroom | 1.2 | V (=0V for rail-to-rail)
Shift | 0 | V
Gain | 1 | X |  |  | Single Test Value:
Xc | 100 | Ohm |  |  | Vin: | 1 | V
Vin,max | 1 | (max V of signal) |  |  | Vout: | 0.099504 | V
f,signal | 15915.4943 | Hz
period,sig | 6.2832e-05 | sec |  |  | Time Constant:
fc | 1591.5494 | Hz |  |  | t: | 0.1 | msec
# Periods | 4 | (to display)
dt | 1.0053e-05 | sec
Headroom:
t (sec) | Vin(+) | Vout | Vout | Using Xc
0 | 0 | 0 | 0 | 0
1.0053e-05 | 0.84433 | 0.084014 | 0.084014 | 0.084014
2.0106e-05 | 0.90483 | 0.090034 | 0.090034 | 0.090034
3.0159e-05 | 0.12533 | 0.012471 | 0.012471 | 0.012471
4.0212e-05 | -0.77051 | -0.076669 | -0.076669 | -0.076669 |  |  |  |  | Second Order fc:
5.0265e-05 | -0.95106 | -0.094634 | -0.094634 | -0.094634 |  |  |  |  | fc = 1/ (2π√(R1C1R2C2))
6.0319e-05 | -0.24869 | -0.024746 | -0.024746 | -0.024746
7.0372e-05 | 0.68455 | 0.068115 | 0.068115 | 0.068115
8.0425e-05 | 0.98229 | 0.097741 | 0.097741 | 0.097741
9.0478e-05 | 0.36812 | 0.03663 | 0.03663 | 0.03663
0.00010053 | -0.58779 | -0.058487 | -0.058487 | -0.058487
0.00011058 | -0.99803 | -0.099307 | -0.099307 | -0.099307
0.00012064 | -0.48175 | -0.047936 | -0.047936 | -0.047936
0.00013069 | 0.48175 | 0.047936 | 0.047936 | 0.047936
0.00014074 | 0.99803 | 0.099307 | 0.099307 | 0.099307
0.0001508 | 0.58779 | 0.058487 | 0.058487 | 0.058487
0.00016085 | -0.36812 | -0.03663 | -0.03663 | -0.03663
0.0001709 | -0.98229 | -0.097741 | -0.097741 | -0.097741
0.00018096 | -0.68455 | -0.068115 | -0.068115 | -0.068115
0.00019101 | 0.24869 | 0.024746 | 0.024746 | 0.024746 | Single Test Values: Amp Configuration Summary:
0.00020106 | 0.95106 | 0.094634 | 0.094634 | 0.094634 | V+: | 5 | V | V+: +5 V
0.00021112 | 0.77051 | 0.076669 | 0.076669 | 0.076669 | V-: | -5 | V | V-: -5 V
0.00022117 | -0.12533 | -0.012471 | -0.012471 | -0.012471 | Vin: | 1 | V | Vin: +1 V
0.00023122 | -0.90483 | -0.090034 | -0.090034 | -0.090034 | R1: | 1 | K | R1: 1 K
0.00024127 | -0.84433 | -0.084014 | -0.084014 | -0.084014 | C1: | 0.1 | uF | C1: 0.1 uF
0.00025133 | 6.1253e-15 | 6.0949e-16 | 6.0949e-16 | 6.0949e-16 | f,signal: | 15915 | Hz | f,signal: 15915 Hz
Bode Plot:
Theoretical (headroom not considered)
Frequency (Hz) | Xc | Gain,dB | Gain,dB (Xc)
1 | 1591549.4309 | -1.7145e-06 | -1.7145e-06
2 | 795774.7155 | -6.8581e-06 | -6.8581e-06
3 | 530516.477 | -1.5431e-05 | -1.5431e-05
4 | 397887.3577 | -2.7432e-05 | -2.7432e-05
5 | 318309.8862 | -4.2863e-05 | -4.2863e-05
6 | 265258.2385 | -6.1722e-05 | -6.1722e-05
7 | 227364.2044 | -8.4011e-05 | -8.4011e-05
8 | 198943.6789 | -0.00010973 | -0.00010973
9 | 176838.8257 | -0.00013887 | -0.00013887
10 | 159154.9431 | -0.00017145 | -0.00017145
20 | 79577.4715 | -0.00068576 | -0.00068576
30 | 53051.6477 | -0.0015428 | -0.0015428
40 | 39788.7358 | -0.0027424 | -0.0027424
50 | 31830.9886 | -0.0042842 | -0.0042842
60 | 26525.8238 | -0.0061679 | -0.0061679
70 | 22736.4204 | -0.0083931 | -0.0083931
80 | 19894.3679 | -0.010959 | -0.010959
90 | 17683.8826 | -0.013866 | -0.013866
100 | 15915.4943 | -0.017112 | -0.017112
200 | 7957.7472 | -0.068045 | -0.068045
300 | 5305.1648 | -0.15163 | -0.15163
400 | 3978.8736 | -0.26601 | -0.26601
500 | 3183.0989 | -0.40878 | -0.40878
600 | 2652.5824 | -0.57713 | -0.57713
700 | 2273.642 | -0.76802 | -0.76802
800 | 1989.4368 | -0.97834 | -0.97834
900 | 1768.3883 | -1.205 | -1.205
1000 | 1591.5494 | -1.4451 | -1.4451
2000 | 795.7747 | -4.1147 | -4.1147
3000 | 530.5165 | -6.583 | -6.583
4000 | 397.8874 | -8.6431 | -8.6431
5000 | 318.3099 | -10.3621 | -10.3621
6000 | 265.2582 | -11.8219 | -11.8219
7000 | 227.3642 | -13.0845 | -13.0845
8000 | 198.9437 | -14.194 | -14.194
9000 | 176.8388 | -15.1822 | -15.1822
10000 | 159.1549 | -16.0722 | -16.0722
20000 | 79.5775 | -22.0116 | -22.0116
30000 | 53.0516 | -25.5182 | -25.5182
40000 | 39.7887 | -28.0117 | -28.0117
50000 | 31.831 | -29.9474 | -29.9474
60000 | 26.5258 | -31.5297 | -31.5297
70000 | 22.7364 | -32.8678 | -32.8678
80000 | 19.8944 | -34.0271 | -34.0271
90000 | 17.6839 | -35.0498 | -35.0498
100000 | 15.9155 | -35.9647 | -35.9647
200000 | 7.9577 | -41.9845 | -41.9845
300000 | 5.3052 | -45.5061 | -45.5061
400000 | 3.9789 | -48.0049 | -48.0049
500000 | 3.1831 | -49.943 | -49.943
600000 | 2.6526 | -51.5267 | -51.5267
700000 | 2.2736 | -52.8656 | -52.8656
800000 | 1.9894 | -54.0254 | -54.0254
900000 | 1.7684 | -55.0485 | -55.0485
1000000 | 1.5915 | -55.9636 | -55.9636
1st Order Unity-Gain Low-Pass Filter Equations
Pass-Region Gain:
Cutoff Frequency:
Stop-Region Gain:
1st Order Unity-Gain Low-Pass Filter Equations
Pass-Region Gain: 〖 𝑨〗_𝒗=𝟎 𝒅𝑩
Cutoff Frequency: 𝑓_𝑐=1/(2𝜋𝑅_1 𝐶_1 )
Stop-Region Gain:
𝑉_𝑜𝑢𝑡/𝑉_𝑖𝑛 = 1/√(1+(𝑓/𝑓_𝑐 )^2 )→〖𝐺𝑎𝑖𝑛〗_𝑑𝐵=20×𝑙𝑜𝑔(1/√(1+(𝑓/𝑓_𝑐 )^2 ))
Capacitive Reactance
Reactance of C1:
Capacitive Reactance
Reactance of C1: 𝑋_𝑐=1/(2𝜋〖𝑓𝐶〗_1 )
𝑉_𝑜𝑢𝑡= 𝑉_𝑖𝑛 𝑋_𝑐/√(〖𝑅_1〗^2+〖𝑋_𝑐〗^2 )

## Unity HPF
Unity Gain - High Pass Filter
An unity gain amplifier has gain=1, and a shift of 0V. |  |  |  |  | Op-Amp Characteristics
R1 | 1 | K |  |  | V+ | 5 | V (positive rail power)
C1 | 0.1 | uF |  |  | V- | -5 | V (negative rail power)
Xc | 1000.0003 | Ohm |  |  | Headroom | 1.2 | V (=0V for rail-to-rail)
Shift | 0 | V
Gain | 1 | X |  |  | Single Test Value: |  |  |  |  | Variant. Note that R1 and C1 can switch locations.
Vin,max | 1 | (max V of signal) |  |  | Vin: | 1 | V |  |  | The models below are for the first circuit diagram.
f,signal | 1591.549 | Hz |  |  | Vout: | 0.70711 | V
period,sig | 0.00062832 | sec
fc | 1591.5494 | Hz |  |  | Time Constant:
# Periods | 4 | (to display) |  |  | t: | 0.1 | msec
dt | 0.00010053 | sec
Headroom:
t (sec) | Vin(+) | Vout | Vout | Using Xc
0 | 0 | 0 | 0 | 0
0.00010053 | 0.84433 | 0.59703 | 0.59703 | 0.59703 | [6 empty] | I'm not sure how the second op-amp works.
0.00020106 | 0.90483 | 0.63981 | 0.63981 | 0.63981
0.00030159 | 0.12533 | 0.088624 | 0.088624 | 0.088624
0.00040212 | -0.77051 | -0.54484 | -0.54484 | -0.54484
0.00050265 | -0.95106 | -0.6725 | -0.6725 | -0.6725
0.00060319 | -0.24869 | -0.17585 | -0.17585 | -0.17585 |  |  |  |  | Second Order fc:
0.00070372 | 0.68455 | 0.48405 | 0.48405 | 0.48405 |  |  |  |  | fc = 1/ (2π√(R1C1R2C2))
0.00080425 | 0.98229 | 0.69458 | 0.69458 | 0.69458 |  |  |  |  | https://www.electronics-tutorials.ws/filter/filter_2.html
0.00090478 | 0.36812 | 0.2603 | 0.2603 | 0.2603
0.0010053 | -0.58779 | -0.41563 | -0.41563 | -0.41563
0.0011058 | -0.99803 | -0.70571 | -0.70571 | -0.70571
0.0012064 | -0.48175 | -0.34065 | -0.34065 | -0.34065
0.0013069 | 0.48175 | 0.34065 | 0.34065 | 0.34065
0.0014074 | 0.99803 | 0.70571 | 0.70571 | 0.70571
0.001508 | 0.58779 | 0.41563 | 0.41563 | 0.41563
0.0016085 | -0.36812 | -0.2603 | -0.2603 | -0.2603
0.001709 | -0.98229 | -0.69458 | -0.69458 | -0.69458
0.0018096 | -0.68455 | -0.48405 | -0.48405 | -0.48405
0.0019101 | 0.24869 | 0.17585 | 0.17585 | 0.17585 | Single Test Values: Amp Configuration Summary:
0.0020106 | 0.95106 | 0.6725 | 0.6725 | 0.6725 | V+: | 5 | V | V+: +5 V
0.0021112 | 0.77051 | 0.54484 | 0.54484 | 0.54484 | V-: | -5 | V | V-: -5 V
0.0022117 | -0.12533 | -0.088624 | -0.088624 | -0.088624 | Vin: | 1 | V | Vin: +1 V
0.0023122 | -0.90483 | -0.63981 | -0.63981 | -0.63981 | R1: | 1 | K | R1: 1 K
0.0024127 | -0.84433 | -0.59703 | -0.59703 | -0.59703 | C1: | 0.1 | uF | C1: 0.1 uF
0.0025133 | -9.8012e-16 | -6.9305e-16 | -6.9305e-16 | -6.9305e-16 | f,signal: | 1592 | Hz | f,signal: 1592 Hz
Bode Plot:
Theoretical (headroom not considered)
Frequency (Hz) | Gain,dB | Xc | Gain (Xc)
1 | -64.0364 | 1591549.4309 | -64.0364
2 | -58.0158 | 795774.7155 | -58.0158
3 | -54.494 | 530516.477 | -54.494
4 | -51.9952 | 397887.3577 | -51.9952
5 | -50.057 | 318309.8862 | -50.057
6 | -48.4734 | 265258.2385 | -48.4734
7 | -47.1345 | 227364.2044 | -47.1345
8 | -45.9747 | 198943.6789 | -45.9747
9 | -44.9517 | 176838.8257 | -44.9517
10 | -44.0366 | 159154.9431 | -44.0366
20 | -38.0165 | 79577.4715 | -38.0165
30 | -34.4955 | 53051.6477 | -34.4955
40 | -31.9979 | 39788.7358 | -31.9979
50 | -30.0613 | 31830.9886 | -30.0613
60 | -28.4795 | 26525.8238 | -28.4795
70 | -27.1428 | 22736.4204 | -27.1428
80 | -25.9856 | 19894.3679 | -25.9856
90 | -24.9654 | 17683.8826 | -24.9654
100 | -24.0535 | 15915.4943 | -24.0535
200 | -18.0838 | 7957.7472 | -18.0838
300 | -14.6456 | 5305.1648 | -14.6456
400 | -12.2612 | 3978.8736 | -12.2612
500 | -10.4658 | 3183.0989 | -10.4658
600 | -9.0505 | 2652.5824 | -9.0505
700 | -7.9025 | 2273.642 | -7.9025
800 | -6.9529 | 1989.4368 | -6.9529
900 | -6.1566 | 1768.3883 | -6.1566
1000 | -5.4815 | 1591.5494 | -5.4815
2000 | -2.1305 | 795.7747 | -2.1305
3000 | -1.077 | 530.5165 | -1.077
4000 | -0.63826 | 397.8874 | -0.63826
5000 | -0.41914 | 318.3099 | -0.41914
6000 | -0.29531 | 265.2582 | -0.29531
7000 | -0.2189 | 227.3642 | -0.2189
8000 | -0.16857 | 198.9437 | -0.16857
9000 | -0.13373 | 176.8388 | -0.13373
10000 | -0.10864 | 159.1549 | -0.10864
20000 | -0.027415 | 79.5775 | -0.027415
30000 | -0.012206 | 53.0516 | -0.012206
40000 | -0.0068701 | 39.7887 | -0.0068701
50000 | -0.0043981 | 31.831 | -0.0043981
60000 | -0.0030547 | 26.5258 | -0.0030547
70000 | -0.0022445 | 22.7364 | -0.0022445
80000 | -0.0017185 | 19.8944 | -0.0017185
90000 | -0.0013579 | 17.6839 | -0.0013579
100000 | -0.0010999 | 15.9155 | -0.0010999
200000 | -0.00027501 | 7.9577 | -0.00027501
300000 | -0.00012223 | 5.3052 | -0.00012223
400000 | -6.8755e-05 | 3.9789 | -6.8755e-05
500000 | -4.4003e-05 | 3.1831 | -4.4003e-05
600000 | -3.0558e-05 | 2.6526 | -3.0558e-05
700000 | -2.2451e-05 | 2.2736 | -2.2451e-05
800000 | -1.7189e-05 | 1.9894 | -1.7189e-05
900000 | -1.3581e-05 | 1.7684 | -1.3581e-05
1000000 | -1.1001e-05 | 1.5915 | -1.1001e-05
1st Order Unity-Gain High-Pass Filter Equations
Pass-Region Gain:
Cutoff Frequency:
Normalized to Frequency:
1st Order Unity-Gain High-Pass Filter Equations
Pass-Region Gain: 〖 𝐴〗_𝑣≈0 𝑑𝐵
Cutoff Frequency: 𝑓_𝑐=1/(2𝜋𝑅_1 𝐶_1 )
Normalized to Frequency:
𝑉_𝑜𝑢𝑡/𝑉_𝑖𝑛 = ((𝑓/𝑓_𝑐 ))/√(1+(𝑓/𝑓_𝑐 )^2 )→〖𝐺𝑎𝑖𝑛〗_𝑑𝐵=20×𝑙𝑜𝑔(((𝑓/𝑓_𝑐 ))/√(1+(𝑓/𝑓_𝑐 )^2 ))
Capacitive Reactance
Impedance of C1:
Capacitive Reactance
Impedance of C1: 𝑋_𝑐=1/(2𝜋〖𝑓𝐶〗_1 )
𝑉_𝑜𝑢𝑡= 𝑉_𝑖𝑛 𝑅_1/√(〖𝑅_1〗^2+〖𝑋_𝑐〗^2 )

## Inv
Inverting Amplifier
An inverting amplifier has gain<0, and a shift of 0V. |  |  |  | Op-Amp Characteristics
R1 | 1 | K |  | V+ | 12 | V (positive rail power)
Rf | 5 | K |  | V- | -12 | V (negative rail power)
Shift | 0 | V |  | Headroom | 1 | V (=0V for rail-to-rail)
Gain | -5 | X
Vin,max | 1 | (max V of signal)
|  |  | Headroom: | Single Test Value:
t | Vin(+) | Vout | Vout | Vin: | 3 | V
0 | 0 | 0 | 0 | Vout: | -11 | V
0.1 | 0.099833 | -0.49917 | -0.49917
0.2 | 0.19867 | -0.99335 | -0.99335
1.2 | 0.93204 | -4.6602 | -4.6602
2.2 | 0.8085 | -4.0425 | -4.0425
3.2 | -0.058374 | 0.29187 | 0.29187
4.2 | -0.87158 | 4.3579 | 4.3579
5.2 | -0.88345 | 4.4173 | 4.4173
6.2 | -0.083089 | 0.41545 | 0.41545
7.2 | 0.79367 | -3.9683 | -3.9683
8.2 | 0.94073 | -4.7037 | -4.7037
9.2 | 0.22289 | -1.1144 | -1.1144
10.2 | -0.69987 | 3.4994 | 3.4994
11.2 | -0.97918 | 4.8959 | 4.8959
12.2 | -0.35823 | 1.7911 | 1.7911
13.2 | 0.59207 | -2.9604 | -2.9604
14.2 | 0.99803 | -4.9901 | -4.9901
15.2 | 0.4864 | -2.432 | -2.432
16.2 | -0.47242 | 2.3621 | 2.3621
17.2 | -0.9969 | 4.9845 | 4.9845 | Single Test Values: Amp Configuration Summary:
18.2 | -0.60483 | 3.0242 | 3.0242 | V+: | 12 | V | V+: +12 V
19.2 | 0.34331 | -1.7166 | -1.7166 | V-: | -12 | V | V-: -12 V
20.2 | 0.97582 | -4.8791 | -4.8791 | Vin: | 3 | V | Vin: +3 V
21.2 | 0.71116 | -3.5558 | -3.5558 | R1: | 1 | K | R1: 1 K
22.2 | -0.20734 | 1.0367 | 1.0367 | RF: | 5 | K | RF: 5 K
23.2 | -0.93521 | 4.676 | 4.676
Inverting Amplifier
Vout = Vin
Inverting Amplifier
Vout = (−𝑅_𝐹/𝑅_1 )Vin
Invertor
Vout = Vin
Invertor
Vout = −Vin

## Inv LPF
Inverting Amplifier - Low Pass Filter
An inverting amplifier has gain<0, and a shift of 0V. |  |  |  |  | Op-Amp Characteristics
R1 | 1 | K |  |  | V+ | 5 | V (positive rail power)
Rf | 1 | K |  |  | V- | -5 | V (negative rail power)
C1 | 0.1 | uF |  |  | Headroom | 0 | V (=0V for rail-to-rail)
Shift | 0 | V
Gain | -1 | X |  |  | Single Test Value:
Xc | 10000.3106 | R
Vin,max | 1 | (max V of signal) |  |  | Vin: | 1 | V
f,signal | 159.15 | Hz |  |  | Vout: | -0.99504 | V
period,sig | 0.0062834 | sec
fc | 1591.5494 | Hz |  |  | Time Constant:
# Periods | 4 | (to display) |  |  | t: | 0.1 | msec
dt | 0.0010053 | sec
Headroom:
t (sec) | Vin(+) | Vout | Vout | using Xc
0 | 0 | 0 | 0 | 0
0.0010053 | 0.84433 | -0.76757 | -0.76757 | -0.76757
0.0020107 | 0.90483 | -0.82257 | -0.82257 | -0.82257
0.003016 | 0.12533 | -0.11394 | -0.11394 | -0.11394
0.0040214 | -0.77051 | 0.70047 | 0.70047 | 0.70047
0.0050267 | -0.95106 | 0.8646 | 0.8646 | 0.8646
0.006032 | -0.24869 | 0.22608 | 0.22608 | 0.22608
0.0070374 | 0.68455 | -0.62232 | -0.62232 | -0.62232
0.0080427 | 0.98229 | -0.89299 | -0.89299 | -0.89299
0.0090481 | 0.36812 | -0.33466 | -0.33466 | -0.33466
0.010053 | -0.58779 | 0.53435 | 0.53435 | 0.53435
0.011059 | -0.99803 | 0.9073 | 0.9073 | 0.9073
0.012064 | -0.48175 | 0.43796 | 0.43796 | 0.43796
0.013069 | 0.48175 | -0.43796 | -0.43796 | -0.43796
0.014075 | 0.99803 | -0.9073 | -0.9073 | -0.9073
0.01508 | 0.58779 | -0.53435 | -0.53435 | -0.53435
0.016085 | -0.36812 | 0.33466 | 0.33466 | 0.33466
0.017091 | -0.98229 | 0.89299 | 0.89299 | 0.89299
0.018096 | -0.68455 | 0.62232 | 0.62232 | 0.62232
0.019101 | 0.24869 | -0.22608 | -0.22608 | -0.22608 | Single Test Values: Amp Configuration Summary:
0.020107 | 0.95106 | -0.8646 | -0.8646 | -0.8646 | V+: | 5 | V | V+: +5 V
0.021112 | 0.77051 | -0.70047 | -0.70047 | -0.70047 | V-: | -5 | V | V-: -5 V
0.022117 | -0.12533 | 0.11394 | 0.11394 | 0.11394 | Vin: | 1 | V | Vin: +1 V
0.023123 | -0.90483 | 0.82257 | 0.82257 | 0.82257 | R1: | 1 | K | R1: 1 K
0.024128 | -0.84433 | 0.76757 | 0.76757 | 0.76757 | RF: | 1 | K | RF: 1 K | https://www.electronics-tutorials.ws/opamp/opamp_6.html
0.025134 | 9.678e-15 | -8.7982e-15 | -8.7982e-15 | -8.7982e-15 | C1: | 0.1 | uF | C1: 0.1 uF
[5 empty] | f,signal: | 159 | Hz | f,signal: 159 Hz
Bode Plot:
Theoretical (headroom not considered)
Frequency (Hz) | Gain,dB | Xc | Gain,dB (Xc)
1 | -0.0054558 | 1591549.4309 | -0.0054558
2 | -0.010908 | 795774.7155 | -0.010908
3 | -0.016357 | 530516.477 | -0.016357
4 | -0.021803 | 397887.3577 | -0.021803
5 | -0.027245 | 318309.8862 | -0.027245
6 | -0.032683 | 265258.2385 | -0.032683
7 | -0.038119 | 227364.2044 | -0.038119
8 | -0.043551 | 198943.6789 | -0.043551
9 | -0.048979 | 176838.8257 | -0.048979
10 | -0.054404 | 159154.9431 | -0.054404
20 | -0.10847 | 79577.4715 | -0.10847
30 | -0.1622 | 53051.6477 | -0.1622
40 | -0.2156 | 39788.7358 | -0.2156
50 | -0.26868 | 31830.9886 | -0.26868
60 | -0.32143 | 26525.8238 | -0.32143
70 | -0.37386 | 22736.4204 | -0.37386
80 | -0.42598 | 19894.3679 | -0.42598
90 | -0.47779 | 17683.8826 | -0.47779
100 | -0.52929 | 15915.4943 | -0.52929
200 | -1.0282 | 7957.7472 | -1.0282
300 | -1.5 | 5305.1648 | -1.5
400 | -1.9474 | 3978.8736 | -1.9474
500 | -2.373 | 3183.0989 | -2.373
600 | -2.7786 | 2652.5824 | -2.7786
700 | -3.1662 | 2273.642 | -3.1662
800 | -3.5372 | 1989.4368 | -3.5372
900 | -3.893 | 1768.3883 | -3.893
1000 | -4.2348 | 1591.5494 | -4.2348
2000 | -7.0692 | 795.7747 | -7.0692
3000 | -9.2028 | 530.5165 | -9.2028
4000 | -10.9142 | 397.8874 | -10.9142
5000 | -12.3433 | 318.3099 | -12.3433
6000 | -13.5702 | 265.2582 | -13.5702
7000 | -14.645 | 227.3642 | -14.645
8000 | -15.6014 | 198.9437 | -15.6014
9000 | -16.4628 | 176.8388 | -16.4628
10000 | -17.2464 | 159.1549 | -17.2464
20000 | -22.6493 | 79.5775 | -22.6493
30000 | -25.955 | 53.0516 | -25.955
40000 | -28.3437 | 39.7887 | -28.3437
50000 | -30.2152 | 31.831 | -30.2152
60000 | -31.754 | 26.5258 | -31.754
70000 | -33.0608 | 22.7364 | -33.0608
80000 | -34.1965 | 19.8944 | -34.1965
90000 | -35.2007 | 17.6839 | -35.2007
100000 | -36.1007 | 15.9155 | -36.1007
200000 | -42.053 | 7.9577 | -42.053
300000 | -45.552 | 5.3052 | -45.552
400000 | -48.0393 | 3.9789 | -48.0393
500000 | -49.9706 | 3.1831 | -49.9706
600000 | -51.5496 | 2.6526 | -51.5496
700000 | -52.8853 | 2.2736 | -52.8853
800000 | -54.0427 | 1.9894 | -54.0427
900000 | -55.0638 | 1.7684 | -55.0638
1000000 | -55.9774 | 1.5915 | -55.9774
Inverting Amplifying LPF
Pass-Region Gain:
Cutoff Frequency:
Inverting Amplifying LPF
Pass-Region Gain: 〖 𝑨〗_𝒗=−(𝑹_𝑭∕𝑹_𝟏 )
Cutoff Frequency: 𝑓_𝑐=1/(2𝜋𝑅_𝐹 𝐶_1 )
𝑉_𝑜𝑢𝑡= 𝑉_𝑖𝑛 (𝐴_𝑉/(1+𝑓/𝑓_𝑐 ))→〖𝐺𝑎𝑖𝑛〗_𝑑𝐵=20×𝑙𝑜𝑔(𝐴_𝑣/(1+𝑓/𝑓_𝑐 ))
Capacitive Reactance
Reactance of C1:
Capacitive Reactance
Reactance of C1: 𝑋_𝑐=1/(2𝜋〖𝑓𝐶〗_1 )
𝑉_𝑜𝑢𝑡= 〖−𝑉〗_𝑖𝑛 (𝑋_𝑐 ||𝑅_𝐹)/𝑅_1 =−𝑅_𝐹/𝑅_1 (1/(1+2𝜋𝑓𝐶_1 𝑅_𝐹 ))

## Inv HPF
Inverting Amplifier - High Pass Filter
R1 | 1 | K |  |  | Op-Amp Characteristics
C1 | 0.1 | uF |  |  | V+ | 5 | V (positive rail power)
RF | 1 | K |  |  | V- | -5 | V (negative rail power)
Shift | 0 | V |  |  | Headroom | 1.2 | V (=0V for rail-to-rail)
Gain | -1 | X
Xc | 1000 | Ohm |  |  | Single Test Value:
Vin,max | 1 | (max V of signal)
f,signal | 1591.5494 | Hz |  |  | Vin: | 1 | V
period,sig | 0.00062832 | sec |  |  | Vout: | -0.70711 | V
fc | 1591.5494 | Hz
# Periods | 4 | (to display) |  |  | Time Constant:
dt | 0.00010053 | sec |  |  | t: | 0.1 | msec
Headroom:
t (sec) | Vin(+) | Vout | Vout | using Xc:
0 | 0 | 0 | 0 | 0
0.00010053 | 0.84433 | -0.59703 | -0.59703 | -0.59703
0.00020106 | 0.90483 | -0.63981 | -0.63981 | -0.63981
0.00030159 | 0.12533 | -0.088624 | -0.088624 | -0.088624
0.00040212 | -0.77051 | 0.54484 | 0.54484 | 0.54484
0.00050265 | -0.95106 | 0.6725 | 0.6725 | 0.6725
0.00060319 | -0.24869 | 0.17585 | 0.17585 | 0.17585
0.00070372 | 0.68455 | -0.48405 | -0.48405 | -0.48405
0.00080425 | 0.98229 | -0.69458 | -0.69458 | -0.69458
0.00090478 | 0.36812 | -0.2603 | -0.2603 | -0.2603
0.0010053 | -0.58779 | 0.41563 | 0.41563 | 0.41563
0.0011058 | -0.99803 | 0.70571 | 0.70571 | 0.70571
0.0012064 | -0.48175 | 0.34065 | 0.34065 | 0.34065
0.0013069 | 0.48175 | -0.34065 | -0.34065 | -0.34065
0.0014074 | 0.99803 | -0.70571 | -0.70571 | -0.70571
0.001508 | 0.58779 | -0.41563 | -0.41563 | -0.41563
0.0016085 | -0.36812 | 0.2603 | 0.2603 | 0.2603
0.001709 | -0.98229 | 0.69458 | 0.69458 | 0.69458
0.0018096 | -0.68455 | 0.48405 | 0.48405 | 0.48405
0.0019101 | 0.24869 | -0.17585 | -0.17585 | -0.17585 | Single Test Values: Amp Configuration Summary:
0.0020106 | 0.95106 | -0.6725 | -0.6725 | -0.6725 | V+: | 5 | V | V+: +5 V
0.0021112 | 0.77051 | -0.54484 | -0.54484 | -0.54484 | V-: | -5 | V | V-: -5 V
0.0022117 | -0.12533 | 0.088624 | 0.088624 | 0.088624 | Vin: | 1 | V | Vin: +1 V
0.0023122 | -0.90483 | 0.63981 | 0.63981 | 0.63981 | R1: | 1 | K | R1: 1 K
0.0024127 | -0.84433 | 0.59703 | 0.59703 | 0.59703 | C1: | 0.1 | uF | C1: 0.1 uF
0.0025133 | 9.678e-15 | -6.8434e-15 | -6.8434e-15 | -6.8434e-15 | f,signal: | 1592 | Hz | f,signal: 1592 Hz
Bode Plot:
Theoretical (headroom not considered)
Frequency (Hz) | Gain,dB | Xc | Gain,dB (Xc)
1 | -64.0364 | 1591549.4309 | -64.0364
2 | -58.0158 | 795774.7155 | -58.0158
3 | -54.494 | 530516.477 | -54.494
4 | -51.9952 | 397887.3577 | -51.9952
5 | -50.057 | 318309.8862 | -50.057
6 | -48.4734 | 265258.2385 | -48.4734
7 | -47.1345 | 227364.2044 | -47.1345
8 | -45.9747 | 198943.6789 | -45.9747
9 | -44.9517 | 176838.8257 | -44.9517
10 | -44.0366 | 159154.9431 | -44.0366
20 | -38.0165 | 79577.4715 | -38.0165
30 | -34.4955 | 53051.6477 | -34.4955
40 | -31.9979 | 39788.7358 | -31.9979
50 | -30.0613 | 31830.9886 | -30.0613
60 | -28.4795 | 26525.8238 | -28.4795
70 | -27.1428 | 22736.4204 | -27.1428
80 | -25.9856 | 19894.3679 | -25.9856
90 | -24.9654 | 17683.8826 | -24.9654
100 | -24.0535 | 15915.4943 | -24.0535
200 | -18.0838 | 7957.7472 | -18.0838
300 | -14.6456 | 5305.1648 | -14.6456
400 | -12.2612 | 3978.8736 | -12.2612
500 | -10.4658 | 3183.0989 | -10.4658
600 | -9.0505 | 2652.5824 | -9.0505
700 | -7.9025 | 2273.642 | -7.9025
800 | -6.9529 | 1989.4368 | -6.9529
900 | -6.1566 | 1768.3883 | -6.1566
1000 | -5.4815 | 1591.5494 | -5.4815
2000 | -2.1305 | 795.7747 | -2.1305
3000 | -1.077 | 530.5165 | -1.077
4000 | -0.63826 | 397.8874 | -0.63826
5000 | -0.41914 | 318.3099 | -0.41914
6000 | -0.29531 | 265.2582 | -0.29531
7000 | -0.2189 | 227.3642 | -0.2189
8000 | -0.16857 | 198.9437 | -0.16857
9000 | -0.13373 | 176.8388 | -0.13373
10000 | -0.10864 | 159.1549 | -0.10864
20000 | -0.027415 | 79.5775 | -0.027415
30000 | -0.012206 | 53.0516 | -0.012206
40000 | -0.0068701 | 39.7887 | -0.0068701
50000 | -0.0043981 | 31.831 | -0.0043981
60000 | -0.0030547 | 26.5258 | -0.0030547
70000 | -0.0022445 | 22.7364 | -0.0022445
80000 | -0.0017185 | 19.8944 | -0.0017185
90000 | -0.0013579 | 17.6839 | -0.0013579
100000 | -0.0010999 | 15.9155 | -0.0010999
200000 | -0.00027501 | 7.9577 | -0.00027501
300000 | -0.00012223 | 5.3052 | -0.00012223
400000 | -6.8755e-05 | 3.9789 | -6.8755e-05
500000 | -4.4003e-05 | 3.1831 | -4.4003e-05
600000 | -3.0558e-05 | 2.6526 | -3.0558e-05
700000 | -2.2451e-05 | 2.2736 | -2.2451e-05
800000 | -1.7189e-05 | 1.9894 | -1.7189e-05
900000 | -1.3581e-05 | 1.7684 | -1.3581e-05
1000000 | -1.1001e-05 | 1.5915 | -1.1001e-05
Inverting Amplifying HPF
Pass-Region Gain:
Cutoff Frequency:
Inverting Amplifying HPF
Pass-Region Gain: 〖 𝑨〗_𝒗=−(𝑹_𝑭∕𝑹_𝟏 )
Cutoff Frequency: 𝑓_𝑐=1/(2𝜋𝑅_𝟏 𝐶_1 )
𝑉_𝑜𝑢𝑡= 𝑉_𝑖𝑛 (𝐴_𝑉 (𝑓/𝑓_𝑐 ))/√(1+(𝑓/𝑓_𝑐 )^2 )
Capacitive Reactance
Reactance of C1:
Capacitive Reactance
Reactance of C1: 𝑋_𝑐=1/(2𝜋〖𝑓𝐶〗_1 )
𝑉_𝑜𝑢𝑡= 〖−𝑉〗_𝑖𝑛 𝑅_𝐹/√(〖𝑅_1〗^2+〖𝑋_𝑐〗^2 )

## InvAmp-BAD
Inverting Amplifier - Warning!
R1 | 1 | K |  | Op-Amp Characteristics
Rf | 3.5 | K |  | V+ | 10 | V (positive rail power)
Shift | 0 | V |  | V- | 0 | V (negative rail power)
Gain | -3.5 | X |  | Headroom | 0.5 | V (=0V for rail-to-rail)
Vin,max | 1 | (max V of signal)
|  |  | Headroom: | Single Test Value:
t | Vin(+) | Vout | Vout | Vin: | 2.5 | V
0 | 1 | -3.5 | 0.5 | Vout: | 0.5 | V
0.1 | 1.0998 | -3.8494 | 0.5
0.2 | 1.1987 | -4.1953 | 0.5
1.2 | 1.932 | -6.7621 | 0.5
2.2 | 1.8085 | -6.3297 | 0.5
3.2 | 0.94163 | -3.2957 | 0.5
4.2 | 0.12842 | -0.44948 | 0.5
5.2 | 0.11655 | -0.40791 | 0.5
6.2 | 0.91691 | -3.2092 | 0.5
7.2 | 1.7937 | -6.2778 | 0.5
8.2 | 1.9407 | -6.7926 | 0.5
9.2 | 1.2229 | -4.2801 | 0.5
10.2 | 0.30013 | -1.0504 | 0.5
11.2 | 0.020822 | -0.072878 | 0.5
12.2 | 0.64177 | -2.2462 | 0.5
13.2 | 1.5921 | -5.5723 | 0.5
14.2 | 1.998 | -6.9931 | 0.5
15.2 | 1.4864 | -5.2024 | 0.5
16.2 | 0.52758 | -1.8465 | 0.5
17.2 | 0.0030999 | -0.01085 | 0.5 | Single Test Values: Amp Configuration Summary:
18.2 | 0.39517 | -1.3831 | 0.5 | V+: | 10 | V | V+: +10 V
19.2 | 1.3433 | -4.7016 | 0.5 | V-: | 0 | V | V-: 0 V
20.2 | 1.9758 | -6.9154 | 0.5 | Vin: | 2.5 | V | Vin: +2.5 V
21.2 | 1.7112 | -5.9891 | 0.5 | R1: | 1 | K | R1: 1 K
22.2 | 0.79266 | -2.7743 | 0.5 | RF: | 3.5 | K | RF: 3.5 K
23.2 | 0.06479 | -0.22677 | 0.5
Inverting Amplifier
Vout = Vin
Inverting Amplifier
Vout = (−𝑅_𝐹/𝑅_1 )Vin

## Inv+Bias
Inverting + Bias Amplifier
R1 | 1 | K |  | Op-Amp Characteristics
Rf | 2 | K |  | V+ | 10 | V (positive rail power)
Vb | -0.5 | V |  | V- | -10 | V (negative rail power)
Shift | -1.5 | V |  | Headroom | 0 | V (=0V for rail-to-rail)
Gain | -2 | X
Vin,max | 1 | (max V of signal)
|  |  | Headroom: | Single Test Value:
t | Vin(+) | Vout | Vout | Vin: | 2.6 | V
0 | 0 | -1.5 | -1.5 | Vout: | -6.7 | V
0.1 | 0.099833 | -1.6997 | -1.6997
0.2 | 0.19867 | -1.8973 | -1.8973
1.2 | 0.93204 | -3.3641 | -3.3641
2.2 | 0.8085 | -3.117 | -3.117
3.2 | -0.058374 | -1.3833 | -1.3833
4.2 | -0.87158 | 0.24315 | 0.24315
5.2 | -0.88345 | 0.26691 | 0.26691
6.2 | -0.083089 | -1.3338 | -1.3338
7.2 | 0.79367 | -3.0873 | -3.0873
8.2 | 0.94073 | -3.3815 | -3.3815
9.2 | 0.22289 | -1.9458 | -1.9458
10.2 | -0.69987 | -0.10025 | -0.10025
11.2 | -0.97918 | 0.45836 | 0.45836
12.2 | -0.35823 | -0.78354 | -0.78354
13.2 | 0.59207 | -2.6841 | -2.6841
14.2 | 0.99803 | -3.4961 | -3.4961
15.2 | 0.4864 | -2.4728 | -2.4728
16.2 | -0.47242 | -0.55516 | -0.55516
17.2 | -0.9969 | 0.4938 | 0.4938 | Single Test Values: Amp Configuration Summary:
18.2 | -0.60483 | -0.29033 | -0.29033 | V+: | 10 | V | V+: +10 V
19.2 | 0.34331 | -2.1866 | -2.1866 | V-: | -10 | V | V-: -10 V
20.2 | 0.97582 | -3.4516 | -3.4516 | Vin: | 2.6 | V | Vin: +2.6 V
21.2 | 0.71116 | -2.9223 | -2.9223 | Vb: | -0.5 | V | Vb: -0.5 V
22.2 | -0.20734 | -1.0853 | -1.0853 | R1: | 1 | K | R1: 1 K
23.2 | -0.93521 | 0.37042 | 0.37042 | RF: | 2 | K | RF: 2 K
Inverting + Bias
Inverting + Bias
𝑉_𝑜𝑢𝑡=−(𝑅_𝐹/𝑅_1 ) 𝑉_𝑖𝑛+(1+𝑅_𝐹/𝑅_1 ) 𝑉_𝑏
𝐴_𝑣=𝑉_𝑜𝑢𝑡/𝑉_𝑖𝑛 =−𝑅_𝐹/𝑅_1
𝑽_𝒐𝒖𝒕=𝑨_𝒗 𝑽_𝒊𝒏+(𝟏−𝑨_𝒗 ) 𝑽_𝒃

## Inv+Bias Vhalf
Inverting + Bias Amplifier (Probe Referenced to V+/2)
R1 | 1 | K |  | Op-Amp Characteristics
Rf | 5 | K |  | V+ | 5 | V (positive rail power)
Vb | 2.5 | V (= V+/2) |  | V- | 0 | V (negative rail power)
Shift | 15 | V |  | Headroom | 0 | V (=0V for rail-to-rail)
Gain | -5 | X
Vin,max | 0.1 | (max V swing of signal from probe-)
|  |  | Headroom: | Single Test Value:
t | Vin(+) | Vout | Vout | Vin: | 2.6 | V
0 | 2.5 | 2.5 | 2.5 | Vout: | 2 | V
0.1 | 2.51 | 2.4501 | 2.4501
0.2 | 2.5199 | 2.4007 | 2.4007
1.2 | 2.5932 | 2.034 | 2.034
2.2 | 2.5808 | 2.0958 | 2.0958
3.2 | 2.4942 | 2.5292 | 2.5292
4.2 | 2.4128 | 2.9358 | 2.9358
5.2 | 2.4117 | 2.9417 | 2.9417
6.2 | 2.4917 | 2.5415 | 2.5415
7.2 | 2.5794 | 2.1032 | 2.1032
8.2 | 2.5941 | 2.0296 | 2.0296
9.2 | 2.5223 | 2.3886 | 2.3886
10.2 | 2.43 | 2.8499 | 2.8499
11.2 | 2.4021 | 2.9896 | 2.9896
12.2 | 2.4642 | 2.6791 | 2.6791
13.2 | 2.5592 | 2.204 | 2.204
14.2 | 2.5998 | 2.001 | 2.001 | [5 empty] | Source: https://ww1.microchip.com/downloads/en/DeviceDoc/20001811F.pdf
15.2 | 2.5486 | 2.2568 | 2.2568
16.2 | 2.4528 | 2.7362 | 2.7362 |  |  |  |  | Note: Probe is referenced to V+/2 (negative probe grounded to V+/2)
17.2 | 2.4003 | 2.9985 | 2.9985 | Single Test Values: Amp Configuration Summary:
18.2 | 2.4395 | 2.8024 | 2.8024 | V+: | 5 | V | V+: +5 V | Key Points
19.2 | 2.5343 | 2.3283 | 2.3283 | V-: | 0 | V | V-: 0 V | 1. The amplifier maintains its inverting characteristic, as the output is in opposite phase of the input.
20.2 | 2.5976 | 2.0121 | 2.0121 | Vin: | 2.6 | V | Vin: +2.6 V | 2. The Vdd/2 bias allows for maximum signal swing in a single-supply system.
21.2 | 2.5711 | 2.1444 | 2.1444 | Vb: | 2.5 | V | Vb: +2.5 V | 3. AC signals are amplified around the Vdd/2 reference point, effectively creating an AC-coupled amplifier.
22.2 | 2.4793 | 2.6037 | 2.6037 | R1: | 1 | K | R1: 1 K
23.2 | 2.4065 | 2.9676 | 2.9676 | RF: | 5 | K | RF: 5 K
Inverting + Bias
Inverting + Bias
𝑉_𝑜𝑢𝑡=−(𝑅_𝐹/𝑅_1 ) 𝑉_𝑖𝑛+(1+𝑅_𝐹/𝑅_1 ) 𝑉_𝑏
𝐴_𝑣=𝑉_𝑜𝑢𝑡/𝑉_𝑖𝑛 =−𝑅_𝐹/𝑅_1
𝑽_𝒐𝒖𝒕=𝑨_𝒗 𝑽_𝒊𝒏+(𝟏−𝑨_𝒗 ) 𝑽_𝒃
𝑽_𝒐𝒖𝒕=𝑨_𝒗 〖(𝑽〗_𝒊𝒏−𝑽_𝒃)+𝑽_𝒃
𝑽_𝒐𝒖𝒕=𝑨_𝒗 〖(𝑽〗_𝒊𝒏−𝑽^+/𝟐)+𝑽^+/𝟐

## Inv+Bias - Calculate R
Inverting + Bias Amplifier
R1 | 1 | K |  | Signal Characteristics |  |  | Op-Amp Characteristics
Rf | 2.5 | K |  | Vin,min | -2 | V | V+ | 12 | V (positive rail power)
Vb | 1.7143 | V |  | Vin,max | 0 | V | V- | -12 | V (negative rail power)
Shift | 6 | V |  | Vout@Vin,min | 11 | V | Headroom | 0 | V (=0V for rail-to-rail)
Gain | -2.5 | X |  | Vout@Vin,max | 6 | V
Headroom:
t | Vin(+) | Vout | Vout |  |  |  | Single Test Value:
0 | -1 | 8.5 | 8.5 |  |  |  | Vin: | 0 | V
0.1 | -0.90017 | 8.2504 | 8.2504 |  |  |  | Vout: | 6 | V
0.2 | -0.80133 | 8.0033 | 8.0033
1.2 | -0.067961 | 6.1699 | 6.1699
2.2 | -0.1915 | 6.4788 | 6.4788
3.2 | -1.0584 | 8.6459 | 8.6459
4.2 | -1.8716 | 10.6789 | 10.6789
5.2 | -1.8835 | 10.7086 | 10.7086
6.2 | -1.0831 | 8.7077 | 8.7077
7.2 | -0.20633 | 6.5158 | 6.5158
8.2 | -0.059269 | 6.1482 | 6.1482
9.2 | -0.77711 | 7.9428 | 7.9428
10.2 | -1.6999 | 10.2497 | 10.2497
11.2 | -1.9792 | 10.9479 | 10.9479
12.2 | -1.3582 | 9.3956 | 9.3956
13.2 | -0.40793 | 7.0198 | 7.0198
14.2 | -0.0019733 | 6.0049 | 6.0049
15.2 | -0.5136 | 7.284 | 7.284
16.2 | -1.4724 | 9.6811 | 9.6811
17.2 | -1.9969 | 10.9923 | 10.9923
18.2 | -1.6048 | 10.0121 | 10.0121
19.2 | -0.65669 | 7.6417 | 7.6417
20.2 | -0.024179 | 6.0604 | 6.0604
21.2 | -0.28884 | 6.7221 | 6.7221
22.2 | -1.2073 | 9.0183 | 9.0183
23.2 | -1.9352 | 10.838 | 10.838
Inverting + Bias
Inverting + Bias
𝑉_𝑜𝑢𝑡=−(𝑅_𝐹/𝑅_1 ) 𝑉_𝑖𝑛+(1+𝑅_𝐹/𝑅_1 ) 𝑉_𝑏
𝐴_𝑣=𝑉_𝑜𝑢𝑡/𝑉_𝑖𝑛 =−𝑅_𝐹/𝑅_1
𝑽_𝒐𝒖𝒕=𝑨_𝒗 𝑽_𝒊𝒏+(𝟏−𝑨_𝒗 ) 𝑽_𝒃

## Inv + Bias LPF
Inverting + Bias Amplifier - Low Pass Filter
R1 | 1 | K |  |  | Op-Amp Characteristics
Rf | 33 | K |  |  | V+ | 5 | V (positive rail power)
C1 | 0.021 | uF |  |  | V- | -5 | V (negative rail power)
Vb | 0.5 | V |  |  | Headroom | 0 | V (=0V for rail-to-rail)
Shift | 17 | V
Gain | -33 | X
Xc | 3300 | Ohm |  |  | Single Test Value:
Av(at f,signal) | -3 | X |  |  | Vin: | 1 | V
Vin,max | 1 | (max V of signal) |  |  | Vout: | -3.2836 | V
f,signal | 2296.6081 | Hz
period,sig | 0.00043542 | sec |  |  | Time Constant:
fc | 229.6608 | Hz |  |  | t: | 0.693 | msec
# Periods | 4 | (to display)
dt | 6.9668e-05 | sec
Headroom:
t (sec) | Vin(+) | Vout | Vout | Using Xc
0 | 0 | 2.1418 | 2.1418 | 2
6.9668e-05 | 0.84433 | -0.63064 | -0.63064 | -0.53298
0.00013934 | 0.90483 | -0.8293 | -0.8293 | -0.71448
0.000209 | 0.12533 | 1.7303 | 1.7303 | 1.624
0.00027867 | -0.77051 | 4.6719 | 4.6719 | 4.3115
0.00034834 | -0.95106 | 5.2647 | 5 | 4.8532
0.00041801 | -0.24869 | 2.9584 | 2.9584 | 2.7461
0.00048768 | 0.68455 | -0.10598 | -0.10598 | -0.053641
0.00055734 | 0.98229 | -1.0836 | -1.0836 | -0.94686
0.00062701 | 0.36812 | 0.93303 | 0.93303 | 0.89563
0.00069668 | -0.58779 | 4.0719 | 4.0719 | 3.7634
0.00076635 | -0.99803 | 5.419 | 5 | 4.9941
0.00083602 | -0.48175 | 3.7237 | 3.7237 | 3.4453
0.00090568 | 0.48175 | 0.55991 | 0.55991 | 0.55474
0.00097535 | 0.99803 | -1.1353 | -1.1353 | -0.99408
0.001045 | 0.58779 | 0.21175 | 0.21175 | 0.23664
0.0011147 | -0.36812 | 3.3506 | 3.3506 | 3.1044
0.0011844 | -0.98229 | 5.3673 | 5 | 4.9469
0.001254 | -0.68455 | 4.3896 | 4.3896 | 4.0536
0.0013237 | 0.24869 | 1.3252 | 1.3252 | 1.2539 | Single Test Values: Amp Configuration Summary:
0.0013934 | 0.95106 | -0.9811 | -0.9811 | -0.85317 | V+: | 5 | V | V+: +5 V
0.001463 | 0.77051 | -0.38826 | -0.38826 | -0.31154 | V-: | -5 | V | V-: -5 V
0.0015327 | -0.12533 | 2.5534 | 2.5534 | 2.376 | Vin: | 1 | V | Vin: +1 V
0.0016024 | -0.90483 | 5.1129 | 5 | 4.7145 | R1: | 1 | K | R1: 1 K
0.001672 | -0.84433 | 4.9143 | 4.9143 | 4.533 | RF: | 33 | K | RF: 33 K
0.0017417 | -1.8744e-14 | 2.1418 | 2.1418 | 2 | C1: | 0.021 | uF | C1: 0.021 uF
[5 empty] | f,signal: | 2297 | Hz | f,signal: 2297 Hz
Bode Plot:
Theoretical (headroom not considered)
Frequency (Hz) | Gain,dB
1 | 30.3702
2 | 30.3699
3 | 30.3695
4 | 30.369
5 | 30.3682
6 | 30.3673
7 | 30.3662
8 | 30.365
9 | 30.3636
10 | 30.3621
20 | 30.3375
30 | 30.2968
40 | 30.2405
50 | 30.1692
60 | 30.0835
70 | 29.9845
80 | 29.8729
90 | 29.7498
100 | 29.6163
200 | 27.9192
300 | 26.0464
400 | 24.3134
500 | 22.7813
600 | 21.4352
700 | 20.2461
800 | 19.1863
900 | 18.2332
1000 | 17.3688
2000 | 11.5145
3000 | 8.0242
4000 | 5.5365
5000 | 3.6035
6000 | 2.0226
7000 | 0.68538
8000 | -0.47336
9000 | -1.4957
10000 | -2.4103
20000 | -8.4292
30000 | -11.9507
40000 | -14.4493
50000 | -16.3875
60000 | -17.9711
70000 | -19.31
80000 | -20.4698
90000 | -21.4929
100000 | -22.408
200000 | -28.4286
300000 | -31.9504
400000 | -34.4492
500000 | -36.3874
600000 | -37.971
700000 | -39.3099
800000 | -40.4698
900000 | -41.4928
1000000 | -42.408
Inverting + Bias LPF
Cutoff Frequency:
Inverting + Bias LPF
𝑉_𝑜𝑢𝑡=−(𝑅_𝐹/𝑅_1 ) 𝑉_𝑖𝑛+(1+𝑅_𝐹/𝑅_1 ) 𝑉_𝑏
𝐴_𝑣=𝑉_𝑜𝑢𝑡/𝑉_𝑖𝑛 =−𝑅_𝐹/𝑅_1
𝑽_𝒐𝒖𝒕=𝑨_𝒗 𝑽_𝒊𝒏+(𝟏−𝑨_𝒗 ) 𝑽_𝒃
Cutoff Frequency: 𝑓_𝑐=1/(2𝜋𝑅_𝐹 𝐶_1 )
𝑉_𝑜𝑢𝑡= 𝑉_𝑖𝑛 𝐴_𝑉/√(1+(𝑓/𝑓_𝑐 )^2 )+(1−𝐴_𝑣/√(1+(𝑓/𝑓_𝑐 )^2 )) 𝑉_𝑏
Capacitive Reactance
Reactance of C1:
Capacitive Reactance
Reactance of C1: 𝑋_𝑐=1/(2𝜋〖𝑓𝐶〗_1 )
𝑉_𝑜𝑢𝑡=−((𝑅_𝐹 ||𝑋_𝑐)/𝑅_1 ) 𝑉_𝑖𝑛+(1+(𝑅_𝐹 ||𝑋_𝑐)/𝑅_1 ) 𝑉_𝑏
𝐴_𝑣=𝑉_𝑜𝑢𝑡/𝑉_𝑖𝑛 =−(𝑅_𝐹 ||𝑋_𝑐)/𝑅_1
𝑽_𝒐𝒖𝒕=𝑨_𝒗 𝑽_𝒊𝒏+(𝟏−𝑨_𝒗 ) 𝑽_𝒃

## NonInv
Non-Inverting Amplifier
A non-inverting amplifier has gain>0, and a shift of 0V. |  |  |  | Op-Amp Characteristics
R1 | 1 | K |  | V+ | 5 | V (positive rail power)
Rf | 7 | K |  | V- | 0 | V (negative rail power)
Shift | 0 | V |  | Headroom | 1.2 | V (=0V for rail-to-rail)
Gain | 8 | X
Vin,max | 1 | (max V of signal)
|  |  | Headroom: | Single Test Value:
t | Vin(+) | Vout | Vout | Vin: | 0.6 | V
0 | 0 | 0 | 1.2 | Vout: | 3.8 | V
0.1 | 0.099833 | 0.79867 | 1.2
0.2 | 0.19867 | 1.5894 | 1.5894
1.2 | 0.93204 | 7.4563 | 3.8
2.2 | 0.8085 | 6.468 | 3.8
3.2 | -0.058374 | -0.46699 | 1.2
4.2 | -0.87158 | -6.9726 | 1.2
5.2 | -0.88345 | -7.0676 | 1.2
6.2 | -0.083089 | -0.66472 | 1.2
7.2 | 0.79367 | 6.3493 | 3.8
8.2 | 0.94073 | 7.5258 | 3.8
9.2 | 0.22289 | 1.7831 | 1.7831
10.2 | -0.69987 | -5.599 | 1.2
11.2 | -0.97918 | -7.8334 | 1.2
12.2 | -0.35823 | -2.8658 | 1.2
13.2 | 0.59207 | 4.7366 | 3.8
14.2 | 0.99803 | 7.9842 | 3.8
15.2 | 0.4864 | 3.8912 | 3.8
16.2 | -0.47242 | -3.7794 | 1.2
17.2 | -0.9969 | -7.9752 | 1.2 | Single Test Values: Amp Configuration Summary:
18.2 | -0.60483 | -4.8387 | 1.2 | V+: | 5 | V | V+: +5 V
19.2 | 0.34331 | 2.7465 | 2.7465 | V-: | 0 | V | V-: 0 V
20.2 | 0.97582 | 7.8066 | 3.8 | Vin: | 0.6 | V | Vin: +0.6 V
21.2 | 0.71116 | 5.6893 | 3.8 | R1: | 1 | K | R1: 1 K
22.2 | -0.20734 | -1.6587 | 1.2 | RF: | 7 | K | RF: 7 K
23.2 | -0.93521 | -7.4817 | 1.2
Non-Inverting Amplifier
Vout = Vin
Non-Inverting Amplifier
Vout = (1+𝑅_𝐹/𝑅_1 )Vin

## NonInv CMC
Non-Inverting Amplifier: Resistive Sensor
Vs | 5 | V |  | Op-Amp Characteristics
R1 | 10 | K |  | V+ | 5 | V (positive rail power)
R2 | 1 | K |  | V- | 0 | V (negative rail power)
Vin | 0.45455 | V |  | Headroom | 0 | V (=0V for rail-to-rail)
Range of Probe Resistance (high to low):
Rp_high | 2100 | K
Rp_low | 145 | K |  | Single Test Value:
Rs | 1000 | K |  | Vin: | 0.6 | V
Vpre,min | 0.14663 | (min V of signal) |  | Vout: | 3.96 | V
Vpre,max | 0.39698 | (max V of signal)
Rb | 10 | K
Rf | 56 | K
Shift | 0 | V
Gain | 6.6 | X
Headroom:
t | Vin(+) | Vout | Vout
0 | 0.27181 | 1.7939 | 1.7939
0.1 | 0.2843 | 1.8764 | 1.8764
0.2 | 0.29667 | 1.958 | 1.958
1.2 | 0.38848 | 2.5639 | 2.5639
2.2 | 0.37301 | 2.4619 | 2.4619
3.2 | 0.2645 | 1.7457 | 1.7457
4.2 | 0.1627 | 1.0738 | 1.0738
5.2 | 0.16122 | 1.064 | 1.064
6.2 | 0.2614 | 1.7253 | 1.7253
7.2 | 0.37115 | 2.4496 | 2.4496
8.2 | 0.38956 | 2.5711 | 2.5711 | Single Test Values: Amp Configuration Summary:
9.2 | 0.29971 | 1.9781 | 1.9781 | V+: | 5 | V | V+: +5 V
10.2 | 0.1842 | 1.2157 | 1.2157 | V-: | 0 | V | V-: 0 V
11.2 | 0.14923 | 0.98494 | 0.98494 | Vin: | 0.6 | V | Vin: +0.6 V
12.2 | 0.22696 | 1.498 | 1.498 | R1: | 10 | K | R1: 10 K
13.2 | 0.34592 | 2.2831 | 2.2831 | RF: | 56 | K | RF: 56 K
14.2 | 0.39674 | 2.6185 | 2.6185
15.2 | 0.33269 | 2.1958 | 2.1958
16.2 | 0.21267 | 1.4036 | 1.4036
17.2 | 0.14702 | 0.9703 | 0.9703
18.2 | 0.19609 | 1.2942 | 1.2942
19.2 | 0.31478 | 2.0776 | 2.0776
20.2 | 0.39396 | 2.6001 | 2.6001
21.2 | 0.36083 | 2.3815 | 2.3815
22.2 | 0.24585 | 1.6226 | 1.6226
23.2 | 0.15474 | 1.0213 | 1.0213
Headroom:
R | Vin(+) | Vout | Vout
2100 | 0.14663 | 0.96774 | 0.96774
2021.8 | 0.15042 | 0.99279 | 0.99279
1943.6 | 0.15442 | 1.0192 | 1.0192
1865.4 | 0.15863 | 1.047 | 1.047
1787.2 | 0.16308 | 1.0763 | 1.0763
1709 | 0.16779 | 1.1074 | 1.1074
1630.8 | 0.17278 | 1.1403 | 1.1403
1552.6 | 0.17807 | 1.1753 | 1.1753
1474.4 | 0.1837 | 1.2124 | 1.2124
1396.2 | 0.18969 | 1.252 | 1.252
1318 | 0.19609 | 1.2942 | 1.2942
1239.8 | 0.20294 | 1.3394 | 1.3394
1161.6 | 0.21028 | 1.3879 | 1.3879
1083.4 | 0.21817 | 1.44 | 1.44
1005.2 | 0.22668 | 1.4961 | 1.4961
927 | 0.23588 | 1.5568 | 1.5568
848.8 | 0.24586 | 1.6227 | 1.6227
770.6 | 0.25672 | 1.6943 | 1.6943
692.4 | 0.26858 | 1.7726 | 1.7726
614.2 | 0.28159 | 1.8585 | 1.8585
536 | 0.29593 | 1.9531 | 1.9531
457.8 | 0.3118 | 2.0579 | 2.0579
379.6 | 0.32948 | 2.1745 | 2.1745
301.4 | 0.34927 | 2.3052 | 2.3052
223.2 | 0.3716 | 2.4526 | 2.4526
145 | 0.39698 | 2.6201 | 2.6201
Non-Inverting Amplifier
Vout = Vin
Non-Inverting Amplifier
Vout = (1+𝑅_𝐹/𝑅_1 )Vin

## NonInv Thermocouple
Non-Inverting Amplifier: Gain then Shift
Vs | 3.3 | V |  | Op-Amp Characteristics
R1 | 5 | K |  | V+ | 5 | V (positive rail power)
R2 | 1 | K |  | V- | -5 | V (negative rail power)
Vb | 0.55 | V |  | Headroom | 1.3 | V (=0V for rail-to-rail) |  | TdegC | mV | V
R3 | 1 | K | [5 empty] | -100 | -3.554 | -0.003554
R4 | 1 | K | [5 empty] | -90 | -3.243 | -0.003243
R5 | 1 | K |  | Single Test Value: |  |  |  | -80 | -2.92 | -0.00292
R6 | 1 | K |  | Vin: | -0.00039 | V |  | -70 | -2.587 | -0.002587
Vpre,min | -0.000392 | (min V of signal) |  | Vout: | 0.15961 | V |  | -60 | -2.243 | -0.002243
Vpre,max | 0.001203 | (max V of signal) |  | T: | -12.6296 | °C |  | -50 | -1.889 | -0.001889
Rb | 1 | K | [5 empty] | -40 | -1.527 | -0.001527
Rf | 1000 | K | [5 empty] | -30 | -1.156 | -0.001156
Shift | 0.55 | V (separate from gain - next stage) | [5 empty] | -20 | -0.778 | -0.000778
Gain | 1001 | X | [5 empty] | -10 | -0.392 | -0.000392
[8 empty] | 0 | 0 | 0
|  |  | Headroom: |  |  |  |  | 10 | 0.397 | 0.000397
t | Vin(+) | Vout | Vout |  |  |  |  | 20 | 0.798 | 0.000798
0 | 0.0004055 | 0.95591 | 0.95591 |  |  |  |  | 30 | 1.203 | 0.001203
0.1 | 0.00048512 | 1.0356 | 1.0356 |  |  |  |  | 40 | 1.612 | 0.001612
0.2 | 0.00056394 | 1.1145 | 1.1145 |  |  |  |  | 50 | 2.023 | 0.002023
1.2 | 0.0011488 | 1.6999 | 1.6999 |  |  |  |  | 60 | 2.436 | 0.002436
2.2 | 0.0010503 | 1.6013 | 1.6013 |  |  |  |  | 70 | 2.851 | 0.002851
3.2 | 0.00035895 | 0.90931 | 0.90931 |  |  |  |  | 80 | 3.267 | 0.003267
4.2 | -0.00028958 | 0.26013 | 0.26013 |  |  |  |  | 90 | 3.682 | 0.003682
5.2 | -0.00029906 | 0.25065 | 0.25065 |  |  |  |  | 100 | 4.096 | 0.004096
6.2 | 0.00033924 | 0.88958 | 0.88958
7.2 | 0.0010385 | 1.5895 | 1.5895 | [5 empty] | Slope: | 25834.9826
8.2 | 0.0011557 | 1.7069 | 1.7069 | Single Test Values: Amp Configuration Summary: |  |  |  |  | Intercept: | -2.554
9.2 | 0.00058325 | 1.1338 | 1.1338 | V+: | 5 | V | V+: +5 V
10.2 | -0.00015265 | 0.3972 | 0.3972 | V-: | -5 | V | V-: -5 V
11.2 | -0.00037539 | 0.17423 | 0.17423 | Vin: | -0.00039 | V | Vin: -0.00039 V
12.2 | 0.00011981 | 0.66993 | 0.66993 | R1: | 5 | K | R1: 5 K
13.2 | 0.00087768 | 1.4286 | 1.4286 | R2: | 1 | K | R2: 1 K
14.2 | 0.0012014 | 1.7526 | 1.7526 | R3: | 1 | K | R3: 1 K
15.2 | 0.0007934 | 1.3442 | 1.3442 | R4: | 1 | K | R4: 1 K
16.2 | 2.8743e-05 | 0.57877 | 0.57877 | R5: | 1 | K | R5: 1 K
17.2 | -0.00038953 | 0.16008 | 0.16008 | R6: | 1 | K | R6: 1 K
18.2 | -7.6854e-05 | 0.47307 | 0.47307 | Rb: | 1 | K | Rb: 1 K
19.2 | 0.00067929 | 1.23 | 1.23 | RF: | 1000 | K | RF: 1000 K
20.2 | 0.0011837 | 1.7349 | 1.7349
21.2 | 0.00097265 | 1.5236 | 1.5236
22.2 | 0.00024015 | 0.79039 | 0.79039
23.2 | -0.00034033 | 0.20933 | 0.20933
Non-Inverting Amplifier
Vout = Vin
Non-Inverting Amplifier
Vout = (1+𝑅_𝐹/𝑅_b )Vin
Summing Amplifier (Non-Inverting)
If all resistor values equal:
Summing Amplifier (Non-Inverting)
𝑉_𝑜𝑢𝑡=(1+𝑅_6/𝑅_5 )[𝑉_1 (𝑅_4/(𝑅_3+𝑅_4 ))+𝑉_2 (𝑅_3/(𝑅_3+𝑅_4 ))]
If all resistor values equal:
𝑉_𝑜𝑢𝑡=𝑉_1+𝑉_2

## NonInv LPF
Non-Inverting Amplifier - Low Pass Filter
R1 | 1 | K |  |  | Op-Amp Characteristics
C1 | 0.1 | uF |  |  | V+ | 5 | V (positive rail power)
Rb | 1 | K |  |  | V- | -5 | V (negative rail power)
Rf | 1 | K |  |  | Headroom | 1.2 | V (=0V for rail-to-rail)
Shift | 0 | V
Gain | 2 | X |  |  | Single Test Value:
Xc | 1591.5494 | Ohm |  |  | Vin: | 1 | V
Vin,max | 1 | (max V of signal) |  |  | Vout: | 1.6935 | V
f,signal | 1000 | Hz
period,sig | 0.001 | sec |  |  | Time Constant of filter:
fc | 1591.5494 | Hz |  |  | t: | 0.1 | msec
# Periods | 4 | (to display) |  |  | 1/t: | 10000 | Hz
dt | 0.00016 | sec
Headroom:
t (sec) | Vin(+) | Vout | Vout | using Xc
0 | 0 | 0 | 0 | 0
0.00016 | 0.84433 | 1.4298 | 1.4298 | 1.4298
0.00032 | 0.90483 | 1.5323 | 1.5323 | 1.5323
0.00048 | 0.12533 | 0.21225 | 0.21225 | 0.21225 |  |  |  |  | https://www.electronics-tutorials.ws/filter/filter_5.html
0.00064 | -0.77051 | -1.3048 | -1.3048 | -1.3048
0.0008 | -0.95106 | -1.6106 | -1.6106 | -1.6106
0.00096 | -0.24869 | -0.42115 | -0.42115 | -0.42115
0.00112 | 0.68455 | 1.1593 | 1.1593 | 1.1593
0.00128 | 0.98229 | 1.6635 | 1.6635 | 1.6635
0.00144 | 0.36812 | 0.62341 | 0.62341 | 0.62341
0.0016 | -0.58779 | -0.99539 | -0.99539 | -0.99539
0.00176 | -0.99803 | -1.6901 | -1.6901 | -1.6901
0.00192 | -0.48175 | -0.81583 | -0.81583 | -0.81583
0.00208 | 0.48175 | 0.81583 | 0.81583 | 0.81583
0.00224 | 0.99803 | 1.6901 | 1.6901 | 1.6901
0.0024 | 0.58779 | 0.99539 | 0.99539 | 0.99539
0.00256 | -0.36812 | -0.62341 | -0.62341 | -0.62341
0.00272 | -0.98229 | -1.6635 | -1.6635 | -1.6635
0.00288 | -0.68455 | -1.1593 | -1.1593 | -1.1593
0.00304 | 0.24869 | 0.42115 | 0.42115 | 0.42115 | Single Test Values: Amp Configuration Summary:
0.0032 | 0.95106 | 1.6106 | 1.6106 | 1.6106 | V+: | 5 | V | V+: +5 V
0.00336 | 0.77051 | 1.3048 | 1.3048 | 1.3048 | V-: | -5 | V | V-: -5 V
0.00352 | -0.12533 | -0.21225 | -0.21225 | -0.21225 | Vin: | 1 | V | Vin: +1 V
0.00368 | -0.90483 | -1.5323 | -1.5323 | -1.5323 | R1: | 1 | K | R1: 1 K
0.00384 | -0.84433 | -1.4298 | -1.4298 | -1.4298 | RF: | 0.1 | K | RF: 0.1 K
0.004 | -9.8012e-16 | -1.6598e-15 | -1.6598e-15 | -1.6598e-15 | C1: | 1 | uF | C1: 1 uF
[5 empty] | f,signal: | 1000 | Hz | f,signal: 1000 Hz
Bode Plot:
Theoretical (headroom not considered)
Frequency (Hz) | Gain,dB | Xc | Gain,dB (Xc)
1 | 6.0206 | 1591549.4309 | 6.0206
2 | 6.0206 | 795774.7155 | 6.0206
3 | 6.0206 | 530516.477 | 6.0206
4 | 6.0206 | 397887.3577 | 6.0206
5 | 6.0206 | 318309.8862 | 6.0206
6 | 6.0205 | 265258.2385 | 6.0205
7 | 6.0205 | 227364.2044 | 6.0205
8 | 6.0205 | 198943.6789 | 6.0205
9 | 6.0205 | 176838.8257 | 6.0205
10 | 6.0204 | 159154.9431 | 6.0204
20 | 6.0199 | 79577.4715 | 6.0199
30 | 6.0191 | 53051.6477 | 6.0191
40 | 6.0179 | 39788.7358 | 6.0179
50 | 6.0163 | 31830.9886 | 6.0163
60 | 6.0144 | 26525.8238 | 6.0144
70 | 6.0122 | 22736.4204 | 6.0122
80 | 6.0096 | 19894.3679 | 6.0096
90 | 6.0067 | 17683.8826 | 6.0067
100 | 6.0035 | 15915.4943 | 6.0035
200 | 5.9526 | 7957.7472 | 5.9526
300 | 5.869 | 5305.1648 | 5.869
400 | 5.7546 | 3978.8736 | 5.7546
500 | 5.6118 | 3183.0989 | 5.6118
600 | 5.4435 | 2652.5824 | 5.4435
700 | 5.2526 | 2273.642 | 5.2526
800 | 5.0423 | 1989.4368 | 5.0423
900 | 4.8156 | 1768.3883 | 4.8156
1000 | 4.5755 | 1591.5494 | 4.5755
2000 | 1.9059 | 795.7747 | 1.9059
3000 | -0.56243 | 530.5165 | -0.56243
4000 | -2.6225 | 397.8874 | -2.6225
5000 | -4.3415 | 318.3099 | -4.3415
6000 | -5.8013 | 265.2582 | -5.8013
7000 | -7.0639 | 227.3642 | -7.0639
8000 | -8.1734 | 198.9437 | -8.1734
9000 | -9.1616 | 176.8388 | -9.1616
10000 | -10.0516 | 159.1549 | -10.0516
20000 | -15.991 | 79.5775 | -15.991
30000 | -19.4976 | 53.0516 | -19.4976
40000 | -21.9911 | 39.7887 | -21.9911
50000 | -23.9268 | 31.831 | -23.9268
60000 | -25.5091 | 26.5258 | -25.5091
70000 | -26.8472 | 22.7364 | -26.8472
80000 | -28.0065 | 19.8944 | -28.0065
90000 | -29.0292 | 17.6839 | -29.0292
100000 | -29.9441 | 15.9155 | -29.9441
200000 | -35.9639 | 7.9577 | -35.9639
300000 | -39.4855 | 5.3052 | -39.4855
400000 | -41.9843 | 3.9789 | -41.9843
500000 | -43.9224 | 3.1831 | -43.9224
600000 | -45.5061 | 2.6526 | -45.5061
700000 | -46.845 | 2.2736 | -46.845
800000 | -48.0048 | 1.9894 | -48.0048
900000 | -49.0279 | 1.7684 | -49.0279
1000000 | -49.943 | 1.5915 | -49.943
1st Order Unity-Gain Low-Pass Filter Equations
Pass-Region Gain:
Cutoff Frequency:
Stop-Region Gain:
1st Order Unity-Gain Low-Pass Filter Equations
Pass-Region Gain: 〖 𝑨〗_𝒗=𝟏+𝑹_𝑭/𝑹_𝒃
Cutoff Frequency: 𝑓_𝑐=1/(2𝜋𝑅_1 𝐶_1 )
Stop-Region Gain:
𝑉_𝑜𝑢𝑡/𝑉_𝑖𝑛 = 𝐴_𝑣/√(1+(𝑓/𝑓_𝑐 )^2 )→〖𝐺𝑎𝑖𝑛〗_𝑑𝐵=20×𝑙𝑜𝑔(𝐴_𝑣/√(1+(𝑓/𝑓_𝑐 )^2 ))
Capacitive Reactance
Reactance of C1:
Capacitive Reactance
Reactance of C1: 𝑋_𝑐=1/(2𝜋〖𝑓𝐶〗_1 )
𝑉_𝑜𝑢𝑡= 𝑉_𝑖𝑛 (1+𝑅_𝐹/𝑅_𝑏 ) 𝑋_𝑐/√(〖𝑅_1〗^2+〖𝑋_𝑐〗^2 )

## NonInv LPF (Unity)
Non-Inverting Amplifier - Low Pass Filter (Unity Gain)
R1 | 1 | K |  |  | Op-Amp Characteristics
Rf | 1 | K |  |  | V+ | 5 | V (positive rail power)
C1 | 0.1 | uF |  |  | V- | -5 | V (negative rail power)
Shift | 0 | V |  |  | Headroom | 1.2 | V (=0V for rail-to-rail)
Gain | 2 | X
Xc | 1591.5494 | Ohm |  |  | Single Test Value:
Vin,max | 1 | (max V of signal) |  |  | Vin: | 1 | V
f,signal | 1000 | Hz |  |  | Vout: | 1.6935 | V
period,sig | 0.001 | sec
fc | 1591.5494 | Hz |  |  | Time Constant of filter:
# Periods | 4 | (to display) |  |  | t: | 0.1 | msec
dt | 0.00016 | sec |  |  | 1/t: | 10000 | Hz
Headroom:
t (sec) | Vin(+) | Vout | Vout | using Xc
0 | 0 | 0 | 0 | 0
0.00016 | 0.84433 | 1.3629 | 1.3629 | 1.3629
0.00032 | 0.90483 | 1.4605 | 1.4605 | 1.4605
0.00048 | 0.12533 | 0.2023 | 0.2023 | 0.2023
0.00064 | -0.77051 | -1.2437 | -1.2437 | -1.2437
0.0008 | -0.95106 | -1.5351 | -1.5351 | -1.5351
0.00096 | -0.24869 | -0.40142 | -0.40142 | -0.40142
0.00112 | 0.68455 | 1.1049 | 1.1049 | 1.1049
0.00128 | 0.98229 | 1.5855 | 1.5855 | 1.5855
0.00144 | 0.36812 | 0.5942 | 0.5942 | 0.5942
0.0016 | -0.58779 | -0.94876 | -0.94876 | -0.94876
0.00176 | -0.99803 | -1.6109 | -1.6109 | -1.6109 |  |  |  |  | https://www.electronics-tutorials.ws/filter/filter_5.html
0.00192 | -0.48175 | -0.77761 | -0.77761 | -0.77761
0.00208 | 0.48175 | 0.77761 | 0.77761 | 0.77761
0.00224 | 0.99803 | 1.6109 | 1.6109 | 1.6109
0.0024 | 0.58779 | 0.94876 | 0.94876 | 0.94876
0.00256 | -0.36812 | -0.5942 | -0.5942 | -0.5942
0.00272 | -0.98229 | -1.5855 | -1.5855 | -1.5855
0.00288 | -0.68455 | -1.1049 | -1.1049 | -1.1049
0.00304 | 0.24869 | 0.40142 | 0.40142 | 0.40142 | Single Test Values: Amp Configuration Summary:
0.0032 | 0.95106 | 1.5351 | 1.5351 | 1.5351 | V+: | 5 | V | V+: +5 V
0.00336 | 0.77051 | 1.2437 | 1.2437 | 1.2437 | V-: | -5 | V | V-: -5 V
0.00352 | -0.12533 | -0.2023 | -0.2023 | -0.2023 | Vin: | 1 | V | Vin: +1 V
0.00368 | -0.90483 | -1.4605 | -1.4605 | -1.4605 | R1: | 1 | K | R1: 1 K
0.00384 | -0.84433 | -1.3629 | -1.3629 | -1.3629 | RF: | 1 | K | RF: 1 K
0.004 | -9.8012e-16 | -1.582e-15 | -1.582e-15 | -1.582e-15 | C1: | 0.1 | uF | C1: 0.1 uF
[5 empty] | f,signal: | 1000 | Hz | f,signal: 1000 Hz
Bode Plot:
Theoretical (headroom not considered)
Frequency (Hz) | Gain,dB | Xc | Gain,dB (Xc)
1 | 6.0179 | 1591549.4309 | 6.0179
2 | 6.0151 | 795774.7155 | 6.0151
3 | 6.0124 | 530516.477 | 6.0124
4 | 6.0097 | 397887.3577 | 6.0097
5 | 6.007 | 318309.8862 | 6.007
6 | 6.0043 | 265258.2385 | 6.0043
7 | 6.0016 | 227364.2044 | 6.0016
8 | 5.9989 | 198943.6789 | 5.9989
9 | 5.9961 | 176838.8257 | 5.9961
10 | 5.9934 | 159154.9431 | 5.9934
20 | 5.9665 | 79577.4715 | 5.9665
30 | 5.9399 | 53051.6477 | 5.9399
40 | 5.9135 | 39788.7358 | 5.9135
50 | 5.8873 | 31830.9886 | 5.8873
60 | 5.8614 | 26525.8238 | 5.8614
70 | 5.8357 | 22736.4204 | 5.8357
80 | 5.8102 | 19894.3679 | 5.8102
90 | 5.785 | 17683.8826 | 5.785
100 | 5.76 | 15915.4943 | 5.76
200 | 5.5217 | 7957.7472 | 5.5217
300 | 5.303 | 5305.1648 | 5.303
400 | 5.1014 | 3978.8736 | 5.1014
500 | 4.9149 | 3183.0989 | 4.9149
600 | 4.7419 | 2652.5824 | 4.7419
700 | 4.581 | 2273.642 | 4.581
800 | 4.4308 | 1989.4368 | 4.4308
900 | 4.2904 | 1768.3883 | 4.2904
1000 | 4.1588 | 1591.5494 | 4.1588
2000 | 3.1862 | 795.7747 | 3.1862
3000 | 2.5849 | 530.5165 | 2.5849
4000 | 2.1756 | 397.8874 | 2.1756
5000 | 1.8786 | 318.3099 | 1.8786
6000 | 1.6532 | 265.2582 | 1.6532
7000 | 1.4762 | 227.3642 | 1.4762
8000 | 1.3335 | 198.9437 | 1.3335
9000 | 1.216 | 176.8388 | 1.216
10000 | 1.1175 | 159.1549 | 1.1175
20000 | 0.61775 | 79.5775 | 0.61775
30000 | 0.42692 | 53.0516 | 0.42692
40000 | 0.32617 | 39.7887 | 0.32617
50000 | 0.2639 | 31.831 | 0.2639
60000 | 0.2216 | 26.5258 | 0.2216
70000 | 0.19098 | 22.7364 | 0.19098
80000 | 0.1678 | 19.8944 | 0.1678
90000 | 0.14963 | 17.6839 | 0.14963
100000 | 0.13502 | 15.9155 | 0.13502
200000 | 0.068305 | 7.9577 | 0.068305
300000 | 0.045716 | 5.3052 | 0.045716
400000 | 0.034355 | 3.9789 | 0.034355
500000 | 0.027517 | 3.1831 | 0.027517
600000 | 0.022949 | 2.6526 | 0.022949
700000 | 0.019681 | 2.2736 | 0.019681
800000 | 0.017229 | 1.9894 | 0.017229
900000 | 0.015319 | 1.7684 | 0.015319
1000000 | 0.013791 | 1.5915 | 0.013791
Capacitive Reactance
Reactance of C1:
Cutoff Frequency:
Capacitive Reactance
Reactance of C1: 𝑋_𝑐=1/(2𝜋〖𝑓𝐶〗_1 )
Cutoff Frequency: 𝑓_𝑐=1/(2𝜋𝑅_𝐹 𝐶_1 )
𝑉_𝑜𝑢𝑡=𝑉_𝑖𝑛 (1+(𝑅_𝐹 ||𝑋_𝑐)/𝑅_1 )
𝐴_𝑣=𝑉_𝑜𝑢𝑡/𝑉_𝑖𝑛 =(1+(𝑅_𝐹 ||𝑋_𝑐)/𝑅_1 )
𝑽_𝒐𝒖𝒕=𝑨_𝒗 𝑽_𝒊𝒏
1st Order Unity-Gain Low-Pass Filter Equations
Pass-Region Gain:
Cutoff Frequency:
Stop-Region Gain:
1st Order Unity-Gain Low-Pass Filter Equations
Pass-Region Gain: 〖 𝑨〗_𝒗=𝟏+𝑹_𝑭/𝑹_𝟏
Cutoff Frequency: 𝑓_𝑐=1/(2𝜋𝑅_𝐹 𝐶_1 )
Stop-Region Gain:
𝑉_𝑜𝑢𝑡/𝑉_𝑖𝑛 = 1+𝑅_𝐹/𝑅_1 (1/(1+𝑓/𝑓_𝑐 ))
→〖𝐺𝑎𝑖𝑛〗_𝑑𝐵=20×𝑙𝑜𝑔(1+𝑅_𝐹/𝑅_1 (1/(1+𝑓/𝑓_𝑐 )))

## NonInv HPF1
Non-Inverting Amplifier - High Pass Filter
Rb | 1 | K |  |  | Op-Amp Characteristics
R1 | 1 | K |  |  | V+ | 5 | V (positive rail power)
C1 | 0.1 | uF |  |  | V- | -5 | V (negative rail power)
RF | 1 | K |  |  | Headroom | 1.2 | V (=0V for rail-to-rail)
Shift | 0 | V
Gain | 2 | X |  |  | Single Test Value:
Xc | 1000.0003 | Ohm |  |  | Vin: | 1 | V
Vin,max | 1 | (max V of signal) |  |  | Vout: | 1.4142 | V
f,signal | 1591.549 | Hz
period,sig | 0.00062832 | sec |  |  | Time Constant of filter:
fc | 1591.5494 | Hz |  |  | t: | 0.1 | msec
# Periods | 4 | (to display) |  |  | 1/t: | 10000 | Hz
dt | 0.00010053 | sec
Headroom:
t (sec) | Vin(+) | Vout | Vout | Using Xc
0 | 0 | 0 | 0 | 0
0.00010053 | 0.84433 | 1.1941 | 1.1941 | 1.1941
0.00020106 | 0.90483 | 1.2796 | 1.2796 | 1.2796
0.00030159 | 0.12533 | 0.17725 | 0.17725 | 0.17725
0.00040212 | -0.77051 | -1.0897 | -1.0897 | -1.0897
0.00050265 | -0.95106 | -1.345 | -1.345 | -1.345
0.00060319 | -0.24869 | -0.3517 | -0.3517 | -0.3517
0.00070372 | 0.68455 | 0.9681 | 0.9681 | 0.9681
0.00080425 | 0.98229 | 1.3892 | 1.3892 | 1.3892
0.00090478 | 0.36812 | 0.52061 | 0.52061 | 0.52061
0.0010053 | -0.58779 | -0.83125 | -0.83125 | -0.83125
0.0011058 | -0.99803 | -1.4114 | -1.4114 | -1.4114
0.0012064 | -0.48175 | -0.6813 | -0.6813 | -0.6813
0.0013069 | 0.48175 | 0.6813 | 0.6813 | 0.6813
0.0014074 | 0.99803 | 1.4114 | 1.4114 | 1.4114
0.001508 | 0.58779 | 0.83125 | 0.83125 | 0.83125
0.0016085 | -0.36812 | -0.52061 | -0.52061 | -0.52061
0.001709 | -0.98229 | -1.3892 | -1.3892 | -1.3892
0.0018096 | -0.68455 | -0.9681 | -0.9681 | -0.9681
0.0019101 | 0.24869 | 0.3517 | 0.3517 | 0.3517 | Single Test Values: Amp Configuration Summary:
0.0020106 | 0.95106 | 1.345 | 1.345 | 1.345 | V+: | 5 | V | V+: +5 V
0.0021112 | 0.77051 | 1.0897 | 1.0897 | 1.0897 | V-: | -5 | V | V-: -5 V
0.0022117 | -0.12533 | -0.17725 | -0.17725 | -0.17725 | Vin: | 1 | V | Vin: +1 V
0.0023122 | -0.90483 | -1.2796 | -1.2796 | -1.2796 | R1: | 1 | K | R1: 1 K
0.0024127 | -0.84433 | -1.1941 | -1.1941 | -1.1941 | C1: | 0.1 | uF | C1: 0.1 uF
0.0025133 | -9.8012e-16 | -1.3861e-15 | -1.3861e-15 | -1.3861e-15 | f,signal: | 1592 | Hz | f,signal: 1592 Hz
Bode Plot:
Theoretical (headroom not considered)
Frequency (Hz) | Gain,dB | Xc | Gain,dB (Xc derived)
1 | -58.0158 | 1591549.4309 | -58.0158
2 | -51.9952 | 795774.7155 | -51.9952
3 | -48.4734 | 530516.477 | -48.4734
4 | -45.9746 | 397887.3577 | -45.9746
5 | -44.0364 | 318309.8862 | -44.0364
6 | -42.4528 | 265258.2385 | -42.4528
7 | -41.1139 | 227364.2044 | -41.1139
8 | -39.9541 | 198943.6789 | -39.9541
9 | -38.9311 | 176838.8257 | -38.9311
10 | -38.016 | 159154.9431 | -38.016
20 | -31.9959 | 79577.4715 | -31.9959
30 | -28.4749 | 53051.6477 | -28.4749
40 | -25.9773 | 39788.7358 | -25.9773
50 | -24.0407 | 31830.9886 | -24.0407
60 | -22.4589 | 26525.8238 | -22.4589
70 | -21.1222 | 22736.4204 | -21.1222
80 | -19.965 | 19894.3679 | -19.965
90 | -18.9448 | 17683.8826 | -18.9448
100 | -18.0329 | 15915.4943 | -18.0329
200 | -12.0632 | 7957.7472 | -12.0632
300 | -8.625 | 5305.1648 | -8.625
400 | -6.2406 | 3978.8736 | -6.2406
500 | -4.4452 | 3183.0989 | -4.4452
600 | -3.0299 | 2652.5824 | -3.0299
700 | -1.8819 | 2273.642 | -1.8819
800 | -0.93234 | 1989.4368 | -0.93234
900 | -0.13595 | 1768.3883 | -0.13595
1000 | 0.53913 | 1591.5494 | 0.53913
2000 | 3.8901 | 795.7747 | 3.8901
3000 | 4.9436 | 530.5165 | 4.9436
4000 | 5.3823 | 397.8874 | 5.3823
5000 | 5.6015 | 318.3099 | 5.6015
6000 | 5.7253 | 265.2582 | 5.7253
7000 | 5.8017 | 227.3642 | 5.8017
8000 | 5.852 | 198.9437 | 5.852
9000 | 5.8869 | 176.8388 | 5.8869
10000 | 5.912 | 159.1549 | 5.912
20000 | 5.9932 | 79.5775 | 5.9932
30000 | 6.0084 | 53.0516 | 6.0084
40000 | 6.0137 | 39.7887 | 6.0137
50000 | 6.0162 | 31.831 | 6.0162
60000 | 6.0175 | 26.5258 | 6.0175
70000 | 6.0184 | 22.7364 | 6.0184
80000 | 6.0189 | 19.8944 | 6.0189
90000 | 6.0192 | 17.6839 | 6.0192
100000 | 6.0195 | 15.9155 | 6.0195
200000 | 6.0203 | 7.9577 | 6.0203
300000 | 6.0205 | 5.3052 | 6.0205
400000 | 6.0205 | 3.9789 | 6.0205
500000 | 6.0206 | 3.1831 | 6.0206
600000 | 6.0206 | 2.6526 | 6.0206
700000 | 6.0206 | 2.2736 | 6.0206
800000 | 6.0206 | 1.9894 | 6.0206
900000 | 6.0206 | 1.7684 | 6.0206
1000000 | 6.0206 | 1.5915 | 6.0206
Non-Inverting Amplifying HPF
Pass-Region Gain:
Cutoff Frequency:
Non-Inverting Amplifying HPF
Pass-Region Gain:〖 𝑨〗_𝒗=𝟏+(𝑹_𝑭∕𝑹_𝒃 )
Cutoff Frequency: 𝑓_𝑐=1/(2𝜋𝑅_𝟏 𝐶_1 )
𝑉_𝑜𝑢𝑡= 𝑉_𝑖𝑛 (𝐴_𝑉 (𝑓/𝑓_𝑐 ))/√(1+(𝑓/𝑓_𝑐 )^2 )
Capacitive Reactance
Reactance of C1:
Capacitive Reactance
Reactance of C1: 𝑋_𝑐=1/(2𝜋〖𝑓𝐶〗_1 )
𝑉_𝑜𝑢𝑡= 𝑉_𝑖𝑛 (𝑅_1/√(〖𝑅_1〗^2+〖𝑋_𝐶〗^2 ))(1+𝑅_𝐹/𝑅_𝑏 )

## NonInv HPF2
Non-Inverting Amplifier - High Pass Filter
Rb | 1 | K |  |  | Op-Amp Characteristics
C1 | 0.1 | uF |  |  | V+ | 5 | V (positive rail power)
RF | 1 | K |  |  | V- | -5 | V (negative rail power)
Shift | 0 | V |  |  | Headroom | 1.2 | V (=0V for rail-to-rail)
Gain | 2 | X
Xc | 15915.4943 | Ohm |  |  | Single Test Value:
Vin,max | 1 | (max V of signal) |  |  | Vin: | 1 | V
f,signal | 100 | Hz |  |  | Vout: | 1.9961 | V
period,sig | 0.01 | sec
fc | 1591.5494 | Hz |  |  | Time Constant of filter:
# Periods | 4 | (to display) |  |  | t: | 0.1 | msec
dt | 0.0016 | sec |  |  | 1/t: | 10000 | Hz
Headroom:
t (sec) | Vin(+) | Vout | Vout | using Xc:
0 | 0 | 0 | 0 | 0
0.0016 | 0.84433 | 1.7417 | 1.7417 | 1.7417
0.0032 | 0.90483 | 1.8665 | 1.8665 | 1.8665
0.0048 | 0.12533 | 0.25854 | 0.25854 | 0.25854
0.0064 | -0.77051 | -1.5894 | -1.5894 | -1.5894
0.008 | -0.95106 | -1.9619 | -1.9619 | -1.9619
0.0096 | -0.24869 | -0.51301 | -0.51301 | -0.51301
0.0112 | 0.68455 | 1.4121 | 1.4121 | 1.4121
0.0128 | 0.98229 | 2.0263 | 2.0263 | 2.0263
0.0144 | 0.36812 | 0.75938 | 0.75938 | 0.75938
0.016 | -0.58779 | -1.2125 | -1.2125 | -1.2125
0.0176 | -0.99803 | -2.0588 | -2.0588 | -2.0588
0.0192 | -0.48175 | -0.99378 | -0.99378 | -0.99378 |  |  |  |  | Mancini, R. "Op-amps for everyone". Texas Instruments, Aug 2002
0.0208 | 0.48175 | 0.99378 | 0.99378 | 0.99378
0.0224 | 0.99803 | 2.0588 | 2.0588 | 2.0588 |  |  |  |  | This doesn't filter out low frequencies, it amplifies higher ones more aggressively.
0.024 | 0.58779 | 1.2125 | 1.2125 | 1.2125
0.0256 | -0.36812 | -0.75938 | -0.75938 | -0.75938
0.0272 | -0.98229 | -2.0263 | -2.0263 | -2.0263
0.0288 | -0.68455 | -1.4121 | -1.4121 | -1.4121
0.0304 | 0.24869 | 0.51301 | 0.51301 | 0.51301 | Single Test Values: Amp Configuration Summary:
0.032 | 0.95106 | 1.9619 | 1.9619 | 1.9619 | V+: | 5 | V | V+: +5 V
0.0336 | 0.77051 | 1.5894 | 1.5894 | 1.5894 | V-: | -5 | V | V-: -5 V
0.0352 | -0.12533 | -0.25854 | -0.25854 | -0.25854 | Vin: | 1 | V | Vin: +1 V
0.0368 | -0.90483 | -1.8665 | -1.8665 | -1.8665 | R1: | 1 | K | R1: 1 K
0.0384 | -0.84433 | -1.7417 | -1.7417 | -1.7417 | C1: | 0.1 | uF | C1: 0.1 uF
0.04 | -4.5328e-15 | -9.3505e-15 | -9.3505e-15 | -9.3505e-15 | f,signal: | 100 | Hz | f,signal: 100 Hz
Bode Plot:
Theoretical (headroom not considered)
Frequency (Hz) | Gain,dB | Xc | Gain,dB (Xc)
1 | 6.0233 | 1591549.4309 | 6.0233
2 | 6.0261 | 795774.7155 | 6.0261
3 | 6.0288 | 530516.477 | 6.0288
4 | 6.0315 | 397887.3577 | 6.0315
5 | 6.0342 | 318309.8862 | 6.0342
6 | 6.037 | 265258.2385 | 6.037
7 | 6.0397 | 227364.2044 | 6.0397
8 | 6.0424 | 198943.6789 | 6.0424
9 | 6.0451 | 176838.8257 | 6.0451
10 | 6.0478 | 159154.9431 | 6.0478
20 | 6.075 | 79577.4715 | 6.075
30 | 6.1021 | 53051.6477 | 6.1021
40 | 6.1291 | 39788.7358 | 6.1291
50 | 6.156 | 31830.9886 | 6.156
60 | 6.1828 | 26525.8238 | 6.1828
70 | 6.2095 | 22736.4204 | 6.2095
80 | 6.2362 | 19894.3679 | 6.2362
90 | 6.2628 | 17683.8826 | 6.2628
100 | 6.2893 | 15915.4943 | 6.2893
200 | 6.5499 | 7957.7472 | 6.5499
300 | 6.8029 | 5305.1648 | 6.8029
400 | 7.0488 | 3978.8736 | 7.0488
500 | 7.2879 | 3183.0989 | 7.2879
600 | 7.5206 | 2652.5824 | 7.5206
700 | 7.7472 | 2273.642 | 7.7472
800 | 7.968 | 1989.4368 | 7.968
900 | 8.1834 | 1768.3883 | 8.1834
1000 | 8.3936 | 1591.5494 | 8.3936
2000 | 10.2554 | 795.7747 | 10.2554
3000 | 11.7877 | 530.5165 | 11.7877
4000 | 13.0898 | 397.8874 | 13.0898
5000 | 14.222 | 318.3099 | 14.222
6000 | 15.2234 | 265.2582 | 15.2234
7000 | 16.1212 | 227.3642 | 16.1212
8000 | 16.9348 | 198.9437 | 16.9348
9000 | 17.6788 | 176.8388 | 17.6788
10000 | 18.3639 | 159.1549 | 18.3639
20000 | 23.267 | 79.5775 | 23.267
30000 | 26.3819 | 53.0516 | 26.3819
40000 | 28.6699 | 39.7887 | 28.6699
50000 | 30.4791 | 31.831 | 30.4791
60000 | 31.9756 | 26.5258 | 31.9756
70000 | 33.2518 | 22.7364 | 33.2518
80000 | 34.3643 | 19.8944 | 34.3643
90000 | 35.3503 | 17.6839 | 35.3503
100000 | 36.2358 | 15.9155 | 36.2358
200000 | 42.1213 | 7.9577 | 42.1213
300000 | 45.5977 | 5.3052 | 45.5977
400000 | 48.0736 | 3.9789 | 48.0736
500000 | 49.9981 | 3.1831 | 49.9981
600000 | 51.5726 | 2.6526 | 51.5726
700000 | 52.905 | 2.2736 | 52.905
800000 | 54.0599 | 1.9894 | 54.0599
900000 | 55.0791 | 1.7684 | 55.0791
1000000 | 55.9912 | 1.5915 | 55.9912
Capacitive Reactance
Reactance of C1:
Capacitive Reactance
Reactance of C1: 𝑋_𝑐=1/(2𝜋〖𝑓𝐶〗_1 )
𝑉_𝑜𝑢𝑡=𝑉_𝑖𝑛 (1+𝑅_𝐹/(𝑅_𝑏 ||𝑋_𝑐 ))
𝐴_𝑣=𝑉_𝑜𝑢𝑡/𝑉_𝑖𝑛 =(1+𝑅_𝐹/(𝑅_𝑏 ||𝑋_𝑐 ))
𝑽_𝒐𝒖𝒕=𝑨_𝒗 𝑽_𝒊𝒏
Non-Inverting Amplifying HPF
Pass-Region Gain:
Cutoff Frequency:
Non-Inverting Amplifying HPF
Pass-Region Gain:〖 𝑨〗_𝒗=𝟏+(𝑹_𝑭∕𝑹_𝒃 )
Cutoff Frequency: 𝑓_𝑐=1/(2𝜋𝑅_𝒃 𝐶_1 )
𝑉_𝑜𝑢𝑡= 𝑉_𝑖𝑛 (1+𝑅_𝐹/𝑅_𝑏 (1+𝑓/𝑓_𝑐 ))

## NonInv+Bias
Non-Inverting + Bias Amplifier
R1 | 1 | K |  | Op-Amp Characteristics
Rf | 3 | K |  | V+ | 5 | V (positive rail power)
Vb | -0.5 | V |  | V- | -5 | V (negative rail power)
Shift | 1.5 | V |  | Headroom | 1.4 | V (=0V for rail-to-rail)
Gain | 4 | X
Vin,max | 1 | (max V of signal)
|  |  | Headroom: | Single Test Value:
t | Vin(+) | Vout | Vout | Vin: | -2.5 | V
0 | 0 | 1.5 | 1.5 | Vout: | -3.6 | V
0.1 | 0.099833 | 1.8993 | 1.8993
0.2 | 0.19867 | 2.2947 | 2.2947
1.2 | 0.93204 | 5.2282 | 3.6
2.2 | 0.8085 | 4.734 | 3.6
3.2 | -0.058374 | 1.2665 | 1.2665
4.2 | -0.87158 | -1.9863 | -1.9863
5.2 | -0.88345 | -2.0338 | -2.0338
6.2 | -0.083089 | 1.1676 | 1.1676
7.2 | 0.79367 | 4.6747 | 3.6
8.2 | 0.94073 | 5.2629 | 3.6
9.2 | 0.22289 | 2.3916 | 2.3916
10.2 | -0.69987 | -1.2995 | -1.2995
11.2 | -0.97918 | -2.4167 | -2.4167
12.2 | -0.35823 | 0.067083 | 0.067083
13.2 | 0.59207 | 3.8683 | 3.6
14.2 | 0.99803 | 5.4921 | 3.6
15.2 | 0.4864 | 3.4456 | 3.4456
16.2 | -0.47242 | -0.38969 | -0.38969
17.2 | -0.9969 | -2.4876 | -2.4876 | Single Test Values: Amp Configuration Summary:
18.2 | -0.60483 | -0.91933 | -0.91933 | V+: | 5 | V | V+: +5 V
19.2 | 0.34331 | 2.8733 | 2.8733 | V-: | -5 | V | V-: -5 V
20.2 | 0.97582 | 5.4033 | 3.6 | Vin: | -2.5 | V | Vin: -2.5 V
21.2 | 0.71116 | 4.3446 | 3.6 | Vb: | -0.5 | V | Vb: -0.5 V
22.2 | -0.20734 | 0.67065 | 0.67065 | R1: | 1 | K | R1: 1 K
23.2 | -0.93521 | -2.2408 | -2.2408 | RF: | 3 | K | RF: 3 K
Non-Inverting + Bias
Non-Inverting + Bias
𝐴_𝑣=𝑉_𝑜𝑢𝑡/𝑉_𝑖𝑛 =(1+𝑅_𝐹/𝑅_1 )
𝑽_𝒐𝒖𝒕=𝑨_𝒗 𝑽_𝒊𝒏+(𝟏−𝑨_𝒗 ) 𝑽_𝒃
𝑉_𝑜𝑢𝑡=(1+𝑅_𝐹/𝑅_1 ) 𝑉_𝑖𝑛−(𝑅_𝐹/𝑅_1 ) 𝑉_𝑏

## NonInv+Bias Vhalf
Non-Inverting + Bias Amplifier (Probe Referenced to V+/2)
R1 | 1 | K |  | Op-Amp Characteristics
Rf | 10 | K |  | V+ | 5 | V (positive rail power)
Vb | 2.5 | V (= V+/2) |  | V- | 0 | V (negative rail power)
Shift | -25 | V |  | Headroom | 0 | V (=0V for rail-to-rail)
Gain | 11 | X
Vin,max | 0.1 | (max V swing of signal from probe-)
|  |  | Headroom: | Single Test Value:
t | Vin(+) | Vout | Vout | Vin: | -2.5 | V
0 | 2.5 | 2.5 | 2.5 | Vout: | 0 | V
0.1 | 2.51 | 2.6098 | 2.6098
0.2 | 2.5199 | 2.7185 | 2.7185
1.2 | 2.5932 | 3.5252 | 3.5252
2.2 | 2.5808 | 3.3893 | 3.3893
3.2 | 2.4942 | 2.4358 | 2.4358
4.2 | 2.4128 | 1.5413 | 1.5413
5.2 | 2.4117 | 1.5282 | 1.5282
6.2 | 2.4917 | 2.4086 | 2.4086
7.2 | 2.5794 | 3.373 | 3.373
8.2 | 2.5941 | 3.5348 | 3.5348
9.2 | 2.5223 | 2.7452 | 2.7452
10.2 | 2.43 | 1.7301 | 1.7301
11.2 | 2.4021 | 1.4229 | 1.4229
12.2 | 2.4642 | 2.1059 | 2.1059 | [5 empty] | Source: https://ww1.microchip.com/downloads/en/DeviceDoc/20001811F.pdf
13.2 | 2.5592 | 3.1513 | 3.1513
14.2 | 2.5998 | 3.5978 | 3.5978 |  |  |  |  | Note: Probe is referenced to V+/2 (negative probe grounded to V+/2)
15.2 | 2.5486 | 3.035 | 3.035
16.2 | 2.4528 | 1.9803 | 1.9803 |  |  |  |  | Key Points
17.2 | 2.4003 | 1.4034 | 1.4034 | Single Test Values: Amp Configuration Summary: |  |  |  | 1. The amplifier maintains its non-inverting characteristic, as the output is in phase with the input.
18.2 | 2.4395 | 1.8347 | 1.8347 | V+: | 5 | V | V+: +5 V | 2. The Vdd/2 bias allows for maximum signal swing in a single-supply system.
19.2 | 2.5343 | 2.8776 | 2.8776 | V-: | 0 | V | V-: 0 V | 3. AC signals are amplified around the Vdd/2 reference point, effectively creating an AC-coupled amplifier.
20.2 | 2.5976 | 3.5734 | 3.5734 | Vin: | -2.5 | V | Vin: -2.5 V
21.2 | 2.5711 | 3.2823 | 3.2823 | Vb: | 2.5 | V | Vb: 2.5 V
22.2 | 2.4793 | 2.2719 | 2.2719 | R1: | 1 | K | R1: 1 K
23.2 | 2.4065 | 1.4713 | 1.4713 | RF: | 10 | K | RF: 10 K
Non-Inverting + Bias
Non-Inverting + Bias
𝐴_𝑣=𝑉_𝑜𝑢𝑡/𝑉_𝑖𝑛 =(1+𝑅_𝐹/𝑅_1 )
𝑽_𝒐𝒖𝒕=𝑨_𝒗 𝑽_𝒊𝒏+(𝟏−𝑨_𝒗 ) 𝑽_𝒃
𝑽_𝒐𝒖𝒕=𝑨_𝒗 〖(𝑽〗_𝒊𝒏−𝑽_𝒃)+𝑽_𝒃
𝑽_𝒐𝒖𝒕=𝑨_𝒗 〖(𝑽〗_𝒊𝒏−𝑽^+/𝟐)+𝑽^+/𝟐

## NonInv+Bias - Calculate R
Non-Inverting + Bias Amplifier
R1 | 1 | K |  | Signal Characteristics |  |  | Op-Amp Characteristics
Rf | 6 | K |  | Vin,min | -0.15 | V | V+ | 12 | V (positive rail power)
Vb | -0.375 | V |  | Vin,max | 0.15 | V | V- | -12 | V (negative rail power)
Shift | 2.25 | V |  | Vout@Vin,min | 1.2 | V | Headroom | 1.3 | V (=0V for rail-to-rail)
Gain | 7 | X |  | Vout@Vin,max | 3.3 | V
Headroom:
t | Vin(+) | Vout | Vout |  |  |  | Single Test Value:
0 | 0 | 2.25 | 2.25 |  |  |  | Vin: | -3.5 | V
0.1 | 0.014975 | 2.3548 | 2.3548 |  |  |  | Vout: | -10.7 | V
0.2 | 0.0298 | 2.4586 | 2.4586
1.2 | 0.13981 | 3.2286 | 3.2286
2.2 | 0.12127 | 3.0989 | 3.0989
3.2 | -0.0087561 | 2.1887 | 2.1887
4.2 | -0.13074 | 1.3348 | 1.3348
5.2 | -0.13252 | 1.3224 | 1.3224
6.2 | -0.012463 | 2.1628 | 2.1628
7.2 | 0.11905 | 3.0834 | 3.0834
8.2 | 0.14111 | 3.2378 | 3.2378
9.2 | 0.033433 | 2.484 | 2.484
10.2 | -0.10498 | 1.5151 | 1.5151
11.2 | -0.14688 | 1.2219 | 1.2219
12.2 | -0.053734 | 1.8739 | 1.8739
13.2 | 0.088811 | 2.8717 | 2.8717
14.2 | 0.1497 | 3.2979 | 3.2979
15.2 | 0.07296 | 2.7607 | 2.7607
16.2 | -0.070863 | 1.754 | 1.754
17.2 | -0.14954 | 1.2033 | 1.2033
18.2 | -0.090725 | 1.6149 | 1.6149
19.2 | 0.051497 | 2.6105 | 2.6105
20.2 | 0.14637 | 3.2746 | 3.2746
21.2 | 0.10667 | 2.9967 | 2.9967
22.2 | -0.0311 | 2.0323 | 2.0323
23.2 | -0.14028 | 1.268 | 1.268
Non-Inverting + Bias
Non-Inverting + Bias
𝐴_𝑣=𝑉_𝑜𝑢𝑡/𝑉_𝑖𝑛 =(1+𝑅_𝐹/𝑅_1 )
𝑽_𝒐𝒖𝒕=𝑨_𝒗 𝑽_𝒊𝒏+(𝟏−𝑨_𝒗 ) 𝑽_𝒃
𝑉_𝑜𝑢𝑡=(1+𝑅_𝐹/𝑅_1 ) 𝑉_𝑖𝑛−(𝑅_𝐹/𝑅_1 ) 𝑉_𝑏

## Diff
Differential Amplifier
R1 | 1 | K |  | Op-Amp Characteristics
R2 | 1 | K |  | V+ | 12 | V (positive rail power)
R3 | 1 | K |  | V- | -12 | V (negative rail power) |  | At (+) Input:
Rf | 1 | K |  | Headroom | 1.3 | V (=0V for rail-to-rail) |  | V=Vin,2*(R3/(R2+R3))
Vin,2 | 1 | V
Gain | -1 | X
Vin,1 max | 1 | (max of Vin,1 signal)
Single Test Values:
|  |  | Headroom: | Vin,2 | 5.7 | V
t | Vin,1 | Vout | Vout | Vin,1 | 7.8 | V
0 | 0 | 1 | 1 | Vout: | -2.1 | V
0.1 | 0.099833 | 0.90017 | 0.90017
0.2 | 0.19867 | 0.80133 | 0.80133
1.2 | 0.93204 | 0.067961 | 0.067961
2.2 | 0.8085 | 0.1915 | 0.1915
3.2 | -0.058374 | 1.0584 | 1.0584
4.2 | -0.87158 | 1.8716 | 1.8716
5.2 | -0.88345 | 1.8835 | 1.8835
6.2 | -0.083089 | 1.0831 | 1.0831
7.2 | 0.79367 | 0.20633 | 0.20633
8.2 | 0.94073 | 0.059269 | 0.059269
9.2 | 0.22289 | 0.77711 | 0.77711
10.2 | -0.69987 | 1.6999 | 1.6999
11.2 | -0.97918 | 1.9792 | 1.9792
12.2 | -0.35823 | 1.3582 | 1.3582
13.2 | 0.59207 | 0.40793 | 0.40793
14.2 | 0.99803 | 0.0019733 | 0.0019733
15.2 | 0.4864 | 0.5136 | 0.5136 | Single Test Values: Amp Configuration Summary:
16.2 | -0.47242 | 1.4724 | 1.4724 | V+: | 12 | V | V+: +12 V
17.2 | -0.9969 | 1.9969 | 1.9969 | V-: | -12 | V | V-: -12 V
18.2 | -0.60483 | 1.6048 | 1.6048 | Vin,1: | 7.8 | V | Vin,1: +7.8 V
19.2 | 0.34331 | 0.65669 | 0.65669 | Vin,2: | 5.7 | V | Vin,2: +5.7 V
20.2 | 0.97582 | 0.024179 | 0.024179 | R1: | 1 | K | R1: 1 K
21.2 | 0.71116 | 0.28884 | 0.28884 | R2: | 1 | K | R2: 1 K
22.2 | -0.20734 | 1.2073 | 1.2073 | R3: | 1 | K | R3: 1 K
23.2 | -0.93521 | 1.9352 | 1.9352 | RF: | 1 | K | RF: 1 K
For Graphing Vin,2:
t | Vin(+)
0 | 1
23.2 | 1
Differential Amplifier
If R1=R2, and R3=RF:
If all resistor values equal:
Differential Amplifier
𝑉_𝑜𝑢𝑡=(−𝑅_𝐹/𝑅_1 ) 𝑉_(𝑖𝑛,1)+(1+𝑅_𝐹/𝑅_1 )(𝑅_3/(𝑅_2+𝑅_3 )) 𝑉_(𝑖𝑛,2)
If R1=R2, and R3=RF:
𝑉_𝑜𝑢𝑡=(𝑅_𝐹/𝑅_1 )(𝑉_(𝑖𝑛,2)−𝑉_(𝑖𝑛,1) )
If all resistor values equal:
𝑉_𝑜𝑢𝑡=𝑉_(𝑖𝑛,2)−𝑉_(𝑖𝑛,1)

## Sum Inv
Summing Inverting Amplifier
R1 | 1 | K |  | Op-Amp Characteristics
R2 | 1 | K |  | V+ | 9 | V (positive rail power)
Rf | 3 | K |  | V- | -9 | V (negative rail power)
Vin,2 | 2 | V |  | Headroom | 0.9 | V (=0V for rail-to-rail)
Gain | -3 | X
V1max | 1 | (max of Vin,1 signal)
|  |  | Headroom: | Single Test Values:
t | Vin,1 | Vout | Vout | V1: | 1.25 | V
0 | 0 | -6 | -6 | V2: | 1.25 | V
0.1 | 0.099833 | -6.2995 | -6.2995 | Vout: | -7.5 | V
0.2 | 0.19867 | -6.596 | -6.596
1.2 | 0.93204 | -8.7961 | -8.1
2.2 | 0.8085 | -8.4255 | -8.1
3.2 | -0.058374 | -5.8249 | -5.8249
4.2 | -0.87158 | -3.3853 | -3.3853
5.2 | -0.88345 | -3.3496 | -3.3496
6.2 | -0.083089 | -5.7507 | -5.7507
7.2 | 0.79367 | -8.381 | -8.1
8.2 | 0.94073 | -8.8222 | -8.1
9.2 | 0.22289 | -6.6687 | -6.6687
10.2 | -0.69987 | -3.9004 | -3.9004
11.2 | -0.97918 | -3.0625 | -3.0625
12.2 | -0.35823 | -4.9253 | -4.9253
13.2 | 0.59207 | -7.7762 | -7.7762
14.2 | 0.99803 | -8.9941 | -8.1
15.2 | 0.4864 | -7.4592 | -7.4592 | Single Test Values: Amp Configuration Summary:
16.2 | -0.47242 | -4.5827 | -4.5827 | V+: | 9 | V | V+: +9 V
17.2 | -0.9969 | -3.0093 | -3.0093 | V-: | -9 | V | V-: -9 V
18.2 | -0.60483 | -4.1855 | -4.1855 | V1: | 1.25 | V | V1: +1.25 V
19.2 | 0.34331 | -7.0299 | -7.0299 | V2: | 1.25 | V | V2: +1.25 V
20.2 | 0.97582 | -8.9275 | -8.1 | R1: | 1 | K | R1: 1 K
21.2 | 0.71116 | -8.1335 | -8.1 | R2: | 1 | K | R2: 1 K
22.2 | -0.20734 | -5.378 | -5.378 | RF: | 3 | K | RF: 3 K
23.2 | -0.93521 | -3.1944 | -3.1944
For Graphing Vin,2:
t | Vin,2
0 | 2
23.2 | 2
Summing Amplifier (Inverting)
If all resistor values equal:
Summing Amplifier (Inverting)
𝑉_𝑜𝑢𝑡=−𝑅_𝐹 (𝑉_1/𝑅_1 +𝑉_2/𝑅_2 +…+𝑉_n/𝑅_n )
If all resistor values equal:
𝑉_𝑜𝑢𝑡=−(𝑉_1+𝑉_2+〖…+𝑉〗_𝑛 )

## Sum Inv - 3 inputs
Summing Inverting Amplifier (3 inputs)
R1 | 1 | K |  | Op-Amp Characteristics
R2 | 1 | K |  | V+ | 5 | V (positive rail power)
R3 | 1 | K |  | V- | -5 | V (negative rail power)
Rf | 1 | K |  | Headroom | 1.3 | V (=0V for rail-to-rail)
Vin,2 | 0.2 | V
Vin,3 | 0.4 | V
Gain | -1 | X
V1max | 1 | (max of Vin,1 signal)
|  |  | Headroom: | Single Test Values:
t | Vin,1 | Vout | Vout | V1: | 1.44 | V
0 | 0 | -0.6 | -0.6 | V2: | 2.51 | V
0.1 | 0.099833 | -0.69983 | -0.69983 | V3: | 1.67 | V
0.2 | 0.19867 | -0.79867 | -0.79867 | Vout: | -3.7 | V
1.2 | 0.93204 | -1.532 | -1.532
2.2 | 0.8085 | -1.4085 | -1.4085
3.2 | -0.058374 | -0.54163 | -0.54163
4.2 | -0.87158 | 0.27158 | 0.27158
5.2 | -0.88345 | 0.28345 | 0.28345
6.2 | -0.083089 | -0.51691 | -0.51691
7.2 | 0.79367 | -1.3937 | -1.3937
8.2 | 0.94073 | -1.5407 | -1.5407
9.2 | 0.22289 | -0.82289 | -0.82289
10.2 | -0.69987 | 0.099875 | 0.099875
11.2 | -0.97918 | 0.37918 | 0.37918
12.2 | -0.35823 | -0.24177 | -0.24177
13.2 | 0.59207 | -1.1921 | -1.1921
14.2 | 0.99803 | -1.598 | -1.598
15.2 | 0.4864 | -1.0864 | -1.0864
16.2 | -0.47242 | -0.12758 | -0.12758 | Single Test Values: Amp Configuration Summary:
17.2 | -0.9969 | 0.3969 | 0.3969 | V+: | 5 | V | V+: +5 V
18.2 | -0.60483 | 0.0048328 | 0.0048328 | V-: | -5 | V | V-: -5 V
19.2 | 0.34331 | -0.94331 | -0.94331 | V1: | 1.44 | V | V1: +1.44 V
20.2 | 0.97582 | -1.5758 | -1.5758 | V2: | 2.51 | V | V2: +2.51 V
21.2 | 0.71116 | -1.3112 | -1.3112 | V3: | 1.67 | V | V3: +1.67 V
22.2 | -0.20734 | -0.39266 | -0.39266 | R1: | 1 | K | R1: 1 K
23.2 | -0.93521 | 0.33521 | 0.33521 | R2: | 1 | K | R2: 1 K
|  |  |  | R3: | 1 | K | R3: 1 K
|  |  |  | RF: | 1 | K | RF: 1 K
For Graphing Vin,2 and Vin,3:
t | Vin,2 | Vin,3
0 | 0.2 | 0.4
23.2 | 0.2 | 0.4
Summing Amplifier (Inverting)
If R1 = R2 = ... = Rn:
If all resistor values equal:
Summing Amplifier (Inverting)
𝑉_𝑜𝑢𝑡=−𝑅_𝐹 (𝑉_1/𝑅_1 +𝑉_2/𝑅_2 +…+𝑉_n/𝑅_n )
If R1 = R2 = ... = Rn:
𝑉_𝑜𝑢𝑡=−𝑅_𝐹/𝑅_1 (𝑉_1+𝑉_2+…+𝑉_𝑛 )
If all resistor values equal:
𝑉_𝑜𝑢𝑡=−(𝑉_1+𝑉_2+〖…+𝑉〗_𝑛 )

## Sum Non-Inv
Summing Non-Inverting Amplifier
Vb (or V2) | 0.5 | V | R1 | 1 | K |  |  |  | Op-Amp Characteristics
Shift | 1.65 |  | R2 | 1 | K |  |  |  | V+ | 5 | V (positive rail power)
Gain | 3.3 |  | R3 | 1 | K |  |  |  | V- | -5 | V (negative rail power)
Vmax | 1 | V | Rf | 5.6 | K |  |  |  | Headroom | 1.3 | V (=0V for rail-to-rail)
Headroom:
t | Vin | Vout | Vout |  | Single Test Value:
0 | 0 | 1.65 | 1.65 |  | Vin (or V1) | 0.5 | V
0.1 | 0.099833 | 1.9795 | 1.9795 |  | Vout: | 3.3 | V
0.2 | 0.19867 | 2.3056 | 2.3056
1.2 | 0.93204 | 4.7257 | 3.7
2.2 | 0.8085 | 4.318 | 3.7
3.2 | -0.058374 | 1.4574 | 1.4574
4.2 | -0.87158 | -1.2262 | -1.2262
5.2 | -0.88345 | -1.2654 | -1.2654
6.2 | -0.083089 | 1.3758 | 1.3758
7.2 | 0.79367 | 4.2691 | 3.7
8.2 | 0.94073 | 4.7544 | 3.7
9.2 | 0.22289 | 2.3855 | 2.3855
10.2 | -0.69987 | -0.65959 | -0.65959
11.2 | -0.97918 | -1.5813 | -1.5813
12.2 | -0.35823 | 0.46784 | 0.46784
13.2 | 0.59207 | 3.6038 | 3.6038
14.2 | 0.99803 | 4.9435 | 3.7
15.2 | 0.4864 | 3.2551 | 3.2551
16.2 | -0.47242 | 0.091007 | 0.091007 |  | Single Test Values: Amp Configuration Summary:
17.2 | -0.9969 | -1.6398 | -1.6398 |  | V+: | 5 | V | V+: +5 V
18.2 | -0.60483 | -0.34595 | -0.34595 |  | V-: | -5 | V | V-: -5 V
19.2 | 0.34331 | 2.7829 | 2.7829 |  | Vin: | 0.5 | V | Vin: +0.5 V
20.2 | 0.97582 | 4.8702 | 3.7 |  | Vb: | 0.5 | V | Vb: +0.5 V
21.2 | 0.71116 | 3.9968 | 3.7 |  | R1: | 1 | K | R1: 1 K
22.2 | -0.20734 | 0.96579 | 0.96579 |  | R2: | 1 | K | R2: 1 K
23.2 | -0.93521 | -1.4362 | -1.4362 |  | R3: | 1 | K | R3: 1 K
[5 empty] | RF: | 5.6 | K | RF: 5.6 K
Summing Amplifier (Non-Inverting)
If R1 = R2 = R3:
If all resistor values equal:
Summing Amplifier (Non-Inverting)
𝑉_𝑜𝑢𝑡=(1+𝑅_𝐹/𝑅_3 )[𝑉_1 (𝑅_2/(𝑅_1+𝑅_2 ))+𝑉_2 (𝑅_1/(𝑅_1+𝑅_2 ))]
If R1 = R2 = R3:
𝑉_𝑜𝑢𝑡=(1+𝑅_𝐹/𝑅_3 )[(𝑉_1+𝑉_2)/2]=((1+𝑅_𝐹/𝑅_3 )/2) 𝑉_1+((1+𝑅_𝐹/𝑅_3 )/2) 𝑉_2
If all resistor values equal:
𝑉_𝑜𝑢𝑡=𝑉_1+𝑉_2

## Sum Non-Inv - Calculate R
Summing Non-Inverting Amplifier
Vb | 0.5 | V | R1 | 1 | K | Vin,min | -0.5 |  | Op-Amp Characteristics
Shift | 1.65 |  | R2 | 1 | K | Vin,max | 0.5 |  | V+ | 5 | V (positive rail power)
Gain | 3.3 |  | R3 | 1 | K | Vout,min | 0 |  | V- | 0 | V (negative rail power)
Vmax | 0.5 | V | Rf | 5.6 | K | Vout,max | 3.3 |  | Headroom | 1.2 | V (=0V for rail-to-rail)
[6 empty] | Av | 3.3
|  |  | Av | 3.3 |  | Shift | 1.65 | V
Headroom:
t | Vin | Vout | Vout |  | Single Test Value:
0 | 0 | 1.65 | 1.65 |  | Vin: | -0.4 | V
0.1 | 0.049917 | 1.8147 | 1.8147 |  | Vout: | 1.2 | V
0.2 | 0.099335 | 1.9778 | 1.9778
1.2 | 0.46602 | 3.1879 | 3.1879
2.2 | 0.40425 | 2.984 | 2.984
3.2 | -0.029187 | 1.5537 | 1.5537
4.2 | -0.43579 | 0.2119 | 1.2
5.2 | -0.44173 | 0.1923 | 1.2
6.2 | -0.041545 | 1.5129 | 1.5129
7.2 | 0.39683 | 2.9596 | 2.9596
8.2 | 0.47037 | 3.2022 | 3.2022
9.2 | 0.11144 | 2.0178 | 2.0178
10.2 | -0.34994 | 0.49521 | 1.2
11.2 | -0.48959 | 0.034357 | 1.2
12.2 | -0.17911 | 1.0589 | 1.2
13.2 | 0.29604 | 2.6269 | 2.6269
14.2 | 0.49901 | 3.2967 | 3.2967
15.2 | 0.2432 | 2.4526 | 2.4526
16.2 | -0.23621 | 0.8705 | 1.2 |  | Single Test Values: Amp Configuration Summary:
17.2 | -0.49845 | 0.0051149 | 1.2 |  | V+: | 5 | V | V+: +5 V
18.2 | -0.30242 | 0.65203 | 1.2 |  | V-: | 0 | V | V-: 0 V
19.2 | 0.17166 | 2.2165 | 2.2165 |  | Vin: | -0.4 | V | Vin: -0.4 V
20.2 | 0.48791 | 3.2601 | 3.2601 |  | Vb: | 0.5 | V | Vb: +0.5 V
21.2 | 0.35558 | 2.8234 | 2.8234 |  | R1: | 1 | K | R1: 1 K
22.2 | -0.10367 | 1.3079 | 1.3079 |  | R2: | 1 | K | R2: 1 K
23.2 | -0.4676 | 0.1069 | 1.2 |  | R3: | 1 | K | R3: 1 K
[5 empty] | RF: | 5.6 | K | RF: 5.6 K
Summing Amplifier (Non-Inverting)
If R1 = R2 = R3:
If all resistor values equal:
Summing Amplifier (Non-Inverting)
𝑉_𝑜𝑢𝑡=(1+𝑅_𝐹/𝑅_3 )[𝑉_1 (𝑅_2/(𝑅_1+𝑅_2 ))+𝑉_2 (𝑅_1/(𝑅_1+𝑅_2 ))]
If R1 = R2 = R3:
𝑉_𝑜𝑢𝑡=(1+𝑅_𝐹/𝑅_3 )[(𝑉_1+𝑉_2)/2]
If all resistor values equal:
𝑉_𝑜𝑢𝑡=𝑉_1+𝑉_2

## Transimpedance
Transimpedance Amplifier
Iin,max | 2 | (max µA of signal) |  | Op-Amp Characteristics
Rf | 2000 | K |  | V+ | 10 | V (positive rail power)
|  |  |  | V- | 0 | V (negative rail power)
|  |  |  | Headroom | 0 | V (=0V for rail-to-rail)
|  |  | Headroom: | Single Test Value:
t | Iin(+) µA | Vout | Vout | Iin | 2 | µA
0 | 1 | 2 | 2 | Vout: | 4 | V
0.1 | 1.0998 | 2.1997 | 2.1997
0.2 | 1.1987 | 2.3973 | 2.3973
1.2 | 1.932 | 3.8641 | 3.8641
2.2 | 1.8085 | 3.617 | 3.617
3.2 | 0.94163 | 1.8833 | 1.8833
4.2 | 0.12842 | 0.25685 | 0.25685
5.2 | 0.11655 | 0.23309 | 0.23309
6.2 | 0.91691 | 1.8338 | 1.8338
7.2 | 1.7937 | 3.5873 | 3.5873
8.2 | 1.9407 | 3.8815 | 3.8815
9.2 | 1.2229 | 2.4458 | 2.4458
10.2 | 0.30013 | 0.60025 | 0.60025
11.2 | 0.020822 | 0.041645 | 0.041645
12.2 | 0.64177 | 1.2835 | 1.2835
13.2 | 1.5921 | 3.1841 | 3.1841
14.2 | 1.998 | 3.9961 | 3.9961
15.2 | 1.4864 | 2.9728 | 2.9728
16.2 | 0.52758 | 1.0552 | 1.0552
17.2 | 0.0030999 | 0.0061999 | 0.0061999 | Single Test Values: Amp Configuration Summary:
18.2 | 0.39517 | 0.79033 | 0.79033 | V+: | 10 | V | V+: +10 V
19.2 | 1.3433 | 2.6866 | 2.6866 | V-: | 0 | V | V-: 0 V
20.2 | 1.9758 | 3.9516 | 3.9516 | Iin: | 2 | µA | Iin: +2 µA
21.2 | 1.7112 | 3.4223 | 3.4223 | RF: | 2000 | K | RF: 2000 K
22.2 | 0.79266 | 1.5853 | 1.5853
23.2 | 0.06479 | 0.12958 | 0.12958
Transimpedance Amplifier
Transimpedance Amplifier
𝑉_𝑜𝑢𝑡=𝑅_𝐹 𝐼_𝑖𝑛

## Transimpedance + Bias
Transimpedance Amplifier + Bias
Iin,max | 10 | (max µA of signal) |  | Op-Amp Characteristics
Rf | 75 | K |  | V+ | 9 | V (positive rail power)
Vb | 4.5 | V |  | V- | 0 | V (negative rail power)
|  |  |  | Headroom | 1.3 | V (=0V for rail-to-rail)
|  |  | Headroom: | Single Test Value:
t | Iin(+) µA | Vout | Vout | Iin | 5 | µA
0 | 5 | 4.875 | 4.875 | Vout: | 4.875 | V
0.1 | 5.4992 | 4.9124 | 4.9124
0.2 | 5.9933 | 4.9495 | 4.9495
1.2 | 9.6602 | 5.2245 | 5.2245
2.2 | 9.0425 | 5.1782 | 5.1782
3.2 | 4.7081 | 4.8531 | 4.8531
4.2 | 0.64212 | 4.5482 | 4.5482
5.2 | 0.58273 | 4.5437 | 4.5437
6.2 | 4.5846 | 4.8438 | 4.8438
7.2 | 8.9683 | 5.1726 | 5.1726
8.2 | 9.7037 | 5.2278 | 5.2278
9.2 | 6.1144 | 4.9586 | 4.9586
10.2 | 1.5006 | 4.6125 | 4.6125
11.2 | 0.10411 | 4.5078 | 4.5078
12.2 | 3.2089 | 4.7407 | 4.7407
13.2 | 7.9604 | 5.097 | 5.097
14.2 | 9.9901 | 5.2493 | 5.2493
15.2 | 7.432 | 5.0574 | 5.0574
16.2 | 2.6379 | 4.6978 | 4.6978
17.2 | 0.0155 | 4.5012 | 4.5012 | Single Test Values: Amp Configuration Summary:
18.2 | 1.9758 | 4.6482 | 4.6482 | V+: | 9 | V | V+: +9 V
19.2 | 6.7166 | 5.0037 | 5.0037 | V-: | 0 | V | V-: 0 V
20.2 | 9.8791 | 5.2409 | 5.2409 | Iin: | 5 | µA | Iin: +5 µA
21.2 | 8.5558 | 5.1417 | 5.1417 | RF: | 75 | K | RF: 75 K
22.2 | 3.9633 | 4.7972 | 4.7972
23.2 | 0.32395 | 4.5243 | 4.5243
Transimpedance Amplifier + Bias
Transimpedance Amplifier + Bias
𝑉_𝑜𝑢𝑡=𝑅_𝐹 𝐼_𝑖𝑛 〖+𝑉〗_𝑏

## Op-Amps
Op-Amp | Description | # Op-Amps | Bandwidth (Unity Gain) | Supply Range | Gain | Isc (Short-Circuit Current) | Slew Rate | Features/Applications | Output Swing (Vcc=5V) | Pinout
LM741 | General-purpose operational amplifiers with nearly foolproof features: overload protection on input & output, no latch-up when common-mode range is exceeted, and freedom from oscillations | 1 | 1.5 MHz | ±15V | 100 dB | 25 mA | 0.5 V/µs | The LM74 devices are general-purpose operational amplifiers . It is intended for a wide range of analog applications. The high gain and wide range of operating voltage provide superior performance in integrator, summing amplifier, and general feedback applications. The LM741 can operate with a single or dual power supply voltage. | When Vs=±20V: RL>=10K: min ±16V RL>=2K: min ±15V
LM6132 | LM6132/LM6134 Dual and Quad Low Power 10 MHz Rail-to-Rail I/O Operational Amplifiers | 2 | 10 MHz @ 20kHz | +2.7 to 24V V+ to V-: max 35V | 100 dB (Rl=10K) | 4 mA | 14 V/µs | 5V supply, rail-to-rail | 0.007-4.992V (100K load)
LM358P | LMx58-N Low-Power, Dual-Operational Amplifiers | 2 | 1 MHz unity gain | 3-32V or dual supply ±1.5 - ±16V | 100 dB | 40 mA | Not listed | Direct sensing near GND, Vout goes to GND, low battery drain. Transducer amplifiers, dc gain blocks and all the conventional op-amp circuits (good for single supply) | 5mv - ~3.3V
LM324 | LMx24-N, LM2902-N Low-Power, Quad-Operational Amplifiers | 4 | 1 MHz | Single: (3-32V), or Dual (±1.5 to ±16V) | 100 dB | 40 mA | Not listed | No need for dual supplies. Can swing to ground on single supply. Transducer amplifiers, DC gain blocks, conventional op amp circuits. | 0V to Vcc+ - 1.5V
LM386N-1 | Low voltage audio power amplifier | 1 | 300 kHz | 5-12V (up to 15V) | Fixed, 20-200X (26dB - 46dB) | 50-70 mA max (500-700mW power) | Not listed | Designed for use in low voltage consumer applications. The gain is internally set to 20 to keep external part count low, but the addition of an external resistor and capacitor between pins 1 and 8 increases the gain to any value from 20 to 200. A larger amp will be needed for a larger speaker - this amp is ok for tiny speakers. | 0-Vcc
TL071 | TL07xx Low-Noise JFET-Input Operational Amplifiers | 1 | 3 MHz | (-5-15V) to (+5 to +15V) | 100 dB | ±26 mA | 13 V/µs | Solar inverters, AC inverter, VF drives, pro audio mixers, DLP front projection system, oscilloscopes | 1.2 - 3.3V when V-=GND, V+=5V
TL072 | TL07xx Low-Noise JFET-Input Operational Amplifiers | 2 | 3 MHz | (-5-15V) to (+5 to +15V) | 100 dB | ±26 mA | 13 V/µs | Solar inverters, AC inverter, VF drives, pro audio mixers, DLP front projection system, oscilloscopes | 1.2 - 3.3V when V-=GND, V+=5V
TL074 | TL07xx Low-Noise JFET-Input Operational Amplifiers | 4 | 3 MHz | (-5-15V) to (+5 to +15V) | 100 dB | ±26 mA | 13 V/µs | Solar inverters, AC inverter, VF drives, pro audio mixers, DLP front projection system, oscilloscopes | 1.2 - 3.3V when V-=GND, V+=5V
AD623AN | Single and Dual-Supply, Rail-to-Rail, Low Cost Instrumentation Amplifier | 1 | 800 kHz | Max 12V (±6V) | 1-1000X | <10 mA | 0.3 V/µs | Rail-to-rail output swing. Low power medical instrumentation, transducer interfaces, thermocouple amplifiers, industrial process controls, difference amplifiers, low power data acquisition. Gain settable with one resistor (table in datasheet) | 0.01 V to Vs-0.15V (RL = 100 kOhm)
TLV2772 | 2.7V High-Slew-Rate Rail-to-Rail Output Operational Amplifier with Shutdown | 2 | 5.1 MHz | 2.5 to 5.5V single supply. |  | 40 mA | 10.5 V/µs | Rail-to-rail output, high bandwidth, 1 mA supply currrrent per channel. Good for driving analog input or reference of analog to digital converters. | Rail-to-Rail
TLV2774 | 2.7V High-Slew-Rate Rail-to-Rail Output Operational Amplifier with Shutdown | 4 | 5.1 MHz | 2.5 to 5.5V single supply. |  | 40 mA | 10.5 V/µs | Rail-to-rail output, high bandwidth, 1 mA supply currrrent per channel. Good for driving analog input or reference of analog to digital converters. High slew rate and bandwidth. | Rail-to-Rail
TDA2030A | Monolithic IC in Pentawatt package intended for use as low frequency class AB amplifier. With VS max = 44V it is particularly suited for more reliable applications without regulated supply and for 35W driver circuits using low-cost complementary pairs. | 1 | 100 kHz | ±22V | 20 dB | 3.5A | 8 V/µs | Typical amplifier with split power supply, 3-way 60W Active Loudspeaker Sytem (Vs=36V), high power active box for musical instrument, instrument amplifier, bridge amplifier with split power supply | Not listed (can be measured)
Wish List: MCP6281/2/4